## LABLE
Part No:- | 2641 8910 0193
Part Name:- | ASSY TIE MEMBER(REAR MTG)
PPAP

## COVER
SHARADA INDUSTRIES
Part No:- | 2641 8910 0193
Dwg. No:- | 2641 8910 0193
Part Name:- | ASSY TIE MEMBER(REAR MTG)
Mod No. & Date:- | e / 25/05/15
Document:- | PPAP (Production Part Approval Process)
PPAP

## Document Review
PPAP- REQUIREMENTS CHECKLIST
Part Name - ASSY TIE MEMBER(REAR MTG)
Part Number - 2641 8910 0193
Mod No./Date :e/ 25/05/15
Sr. No. | REQUIREMENTS | DOCUMENTS/REMARKS
1 | Approved Drawing | S
2 | Process Flow Diagram | S
3 | Process FMEA | S
4 | Process Control Plan | S
5 | Dim Report | S
6 | Process Cap (Cp Cpk) | S
7 | R&R (MSA) | S
8 | Limit Sample List | NA
9 | Limit Sample Validation | NA
10 | Checking Aids (Gauges) | S
11 | Bulk Material Apprvl | NA
12 | RM Source List | S
13 | Tier 2 Source list | S
14 | Tier 2 PSW | NA
15 | Complaints (Q&R) | NA
16 | Visual Controls | NA
17 | Work Instruction | S
18 | Quality Plan | S
19 | RM Test Rept | S
20 | ARAI Report | NA
21 | Logistic Sheet (Sign Off) | S
22 | ERC Green Rept | NA
23 | Aesthetic Approval | NA
24 | Fitment Report | NA
25 | Run @ Rate | NA
26 | PSW (PPAP) Sign off | S
27 | MASTER SAMPLE ON INSPECTION FIXT./ TEMPLATE OF TOOL IDENTIFICATION | S
28 | FRQUENCY FOR TOOL MAINTANACE. | S
29 | SURFACE PROTECTION REPORT | S
Reviewed by (Name):
Reviewed by (Sign) :

## 2)PFD
Sharada Industries W-199 B 'S' Block MIDC Bhosari, Pune 411 026 |  | PROCESS FLOW DIAGRAM |  | Format No. : F-DVP-6
Rev. No. : 2
Rev. Date: 01/06/06
Assy Part Name : | ASSY TIE MEMBER (REAR MTG.) | Mod :- | e | Department.:-DEVELOPMENT
Assy Part No. : | 2641 8910 0193 | Mod. Date: | 2015-05-25
Process Sheet No.:- | 2641 8910 0193/ 01 | Process Sheet Date.:- | 2016-12-09
Sub Part No. / Part Name: | --- | Rev. No./ Rev. Date: | ---
Operation No / Brief Desc. | Incoming Sources of Variations | Process Flow Diagram | Product Characteristics (Desired Outcome) | Process Characteristics
010. MATERIAL RECEIPT.
To receive Loose parts as per the requirement. | 01. Damaged or rusty material. |  | All specifications as per drawing | 01. Supplier PDI report.
SHARADA INDUSTRIES , UNIT-II
020. TACK WELDING | 1.Hole Burrs |  | 01.Low Strength Weld Joints. | 01.Implement proper spatter shields for Holes.
To weld the child parts at correct location on welding fixture. SHARADA INDUSTRIES , UNIT-II | 2.Oily & rusty component. |  | 02.Poor Asthetics. | 02.Using Proper Grade Welding wire.
|  |  | 03. Assembly problem | 03. Optimum setiings of welding parameter.
030. FULL WELDING | 1.Tack Welding Not ok |  | 01.Low Strength Weld Joints. | 01.Implement proper spatter shields for Holes.
To weld the child parts at tacked location. SHARADA INDUSTRIES , UNIT-II | 2.Part Not as per drawing. |  | 02.Poor Asthetics. | 02.Using Proper Grade Welding wire.
| 3.Spatters in hole & on component. |  | 03. Assembly problem | 03. Optimum setiings of welding parameter.
040. SURFACE PROTECTION | 01. Dent mark,Scratch, Part mix up. |  | 01. Coating as per SS 7265. | 1. CED Coating Parameters
CED Coating | 02. Welding not ok. |  | 02. Coating thickness = 20-25 microns (min.) | AS Per Work Instructions of CED.
(ADINATH)
050. POWDER COATING | 01. CED not proper |  | 01.Black Epoxy Polyster as per SS:7651 | 01. Coating Parameters
|  |  | 02. Uniform coating thickness = Min. 50 μ | AS Per Work Instructions of PC.
|  |  | 03. Less affected by environmental factors such as air or water. | 02. Use of proper protection for the regions which are not to be coated.
(ADINATH) |  |  | 04. Coating only on the specified regions. | 03. Soaking time, curing time, temp. etc. based on process.
060. INSPECTION. SHARADA INDUSTRIES , UNIT-II | 01. Damaged or rusty material. |  | 01. All specifications as per the drawings. | 01. Inspection done on Insp Fixt.
02. Part not as per drawing.
070. STORAGE. SHARADA INDUSTRIES , UNIT-II | 01. Rust on Parts. |  | 01. Free from rust, burr, scoring. | 01. Material to be stored at proper location.
| 02. Material damaged in previous operations due to handling. |  | 02. Part should be free from dents, damage.
080. PACKING & DISPATCH | 01. Storage in improper conditions and improper place. |  | 01. Material to be packed as per packing standards and logistic sheet. | 01. Manually.
DISPATCH. SHARADA INDUSTRIES , UNIT-I | 02. Packing may get opened up.
TRANSPORT | INSPECTION | PROCESS | PROCESS CUM INSP. | STORAGE
Sharada Industries W-199 B 'S' Block MIDC Bhosari, Pune 411 026 |  | PROCESS FLOW DIAGRAM |  | Format No. : F-DVP-6
Rev. No. : 2
Rev. Date: 01/06/06
Assy Part Name : | ASSY TIE MEMBER (REAR MTG.) | Mod :- | e | Department.:-DEVELOPMENT
Assy Part No. : | 2641 8910 0193 | Mod. Date: | 2015-05-25
Process Sheet No.:- | 2641 8910 8253 / 02 | Process Sheet Date.:- | 2016-12-09
Sub Part No. / Part Name: | TIE MEMBER (REAR MTG)/264189108253 | Rev. No./ Rev. Date: | ---
Operation No / Brief Desc. | Incoming Sources of Variations | Process Flow Diagram | Product Characteristics (Desired Outcome) | Process Characteristics
010. R. M. RECEPT. | 1. Incorrect grade |  | 1. Raw material grade: Fe410 | Suppliers T.C.
Plate 3.15 THK Fe410 SS:4013A | 2. Transit damage |  | 2. Length: 2500 | Third Party Lab TC
| 3. Dimensions as Per P.O. |  | 3. Width: 1250
SHARADA INDUSTRIES , UNIT-II | 4. Rusty material |  | 4. Thickness: 3.15
| 5. Pitted material |  | 5. No Improper Surface condition
020. SHEARING X SHEARING | 1. Length & Width of strip less |  | Length : 725 | 1. Stopper condition
Sheet to required strip | or more |  | Width : 103
Size on shearing M/C | 2. Burr, dent marks |  | Thickness: 3.15
UNIT II SHARADA INDUSTRIES | & cuts on edges |  | Strips should be free of rust,dents.
030. FORMING | 1. Improper blank size |  | As Per PCP | 1. Stopper condition.
To Obtain Required shape on Power Press M/c 250T | 2. Burr |  | Free from Wrinkles & Crack. | 2. Tool condition & setting.
SHARADA INDUSTRIES , UNIT-II | 3. Crack |  |  | 3. Stroke setting.
040. PIERCING-I | Blank Not ok. |  | As Per PCP | 1. Stopper condition
To Obtain Required Hole on Power Press M/c 150T | Burr. |  | 2. Free from Burr on Cut Edge. | 2. Tool condition & setting
SHARADA INDUSTRIES , UNIT-II |  |  |  | 3. Stroke setting
050. PIERCING-II | Blank Not ok. |  | As Per PCP | 1. Stopper condition
To Obtain Required Hole on Power Press M/c 150T | Burr. |  | 2. Free from Burr on Cut Edge. | 2. Tool condition & setting
SHARADA INDUSTRIES , UNIT-II |  |  |  | 3. Stroke setting
060.TACK WELDING | 1.Hole Burrs |  | 3 TACKS | 1. Welding Parameters
(HEX ELD NUT M6) | 2.Oily & rusty component. |  |  | AS PER CHT-PRD
To weld the nut at correct location | 3.Spatters on threading inside the nut. |  | Free from porosity, cracks, | 2. Cleaning before welding
UNIT-II (SHARADA INDUSTRIES) |  |  | Undercut, Blow holes, etc. | 3. Anti spatter spray
3. Qualified Welder
070. INSPECTION. SHARADA INDUSTRIES , UNIT-II | 01. Damaged or rusty material. |  | 01. All specifications as per the drawings. | 01. Inspection done on Insp Fixt.
02. Part not as per drawing.
080. STORAGE. SHARADA INDUSTRIES , UNIT-II | 01. Rust on Parts. |  | 01. Free from rust, burr, scoring. | 01. Material to be stored at proper location.
| 02. Material damaged in previous operations due to handling. |  | 02. Part should be free from dents, damage.
TRANSPORT | INSPECTION | PROCESS | PROCESS CUM INSP. | STORAGE
Sharada Industries W-199 B 'S' Block MIDC Bhosari, Pune 411 026 |  | PROCESS FLOW DIAGRAM |  | Format No. : F-DVP-6
Rev. No. : 2
Rev. Date: 01/06/06
Assy Part Name : | ASSY TIE MEMBER (REAR MTG.) | Mod :- | c | Department.:-DEVELOPMENT
Assy Part No. : | 2641 8910 0193 | Mod. Date: | 2010-04-29
Process Sheet No.:- | 264189108259 / 03 | Process Sheet Date.:- | 2016-12-09
Sub Part No. / Part Name: | TOP PLATE (ASSY .TIE MEMBER)/264189108259 | Rev. No./ Rev. Date: | ---
Operation No / Brief Desc. | Incoming Sources of Variations | Process Flow Diagram | Product Characteristics (Desired Outcome) | Process Characteristics
010. R. M. RECEPT. | 1. Incorrect grade |  | 1. Raw material grade: Fe410 | Suppliers T.C.
Plate 3.15 THK Fe410 SS:4013A | 2. Transit damage |  | 2. Length: 2500 | Third Party Lab TC
| 3. Dimensions as Per P.O. |  | 3. Width: 1250
SHARADA INDUSTRIES , UNIT-II | 4. Rusty material |  | 4. Thickness: 3.15
| 5. Pitted material |  | 5. No Improper Surface condition
020. SHEARING X SHEARING | 1. Length & Width of strip less |  | Length :62.5 | 1. Stopper condition
Sheet to required strip | or more |  | Width :40
Size on shearing M/C | 2. Burr, dent marks |  | Thickness: 3.15
UNIT II SHARADA INDUSTRIES | & cuts on edges |  | Strips should be free of rust,dents.
030. SLOTTING | Blank Not ok. |  | As Per PCP | 1. Stopper condition
To Obtain Required Hole on Power Press M/c 150T | Burr. |  | 2. Free from Burr on Cut Edge. | 2. Tool condition & setting
SHARADA INDUSTRIES , UNIT-II |  |  |  | 3. Stroke setting
040. INSPECTION. SHARADA INDUSTRIES , UNIT-II | 01. Damaged or rusty material. |  | 01. All specifications as per the drawings. | 01. Inspection done on Insp Fixt.
02. Part not as per drawing.
050. STORAGE. SHARADA INDUSTRIES , UNIT-II | 01. Rust on Parts. |  | 01. Free from rust, burr, scoring. | 01. Material to be stored at proper location.
| 02. Material damaged in previous operations due to handling. |  | 02. Part should be free from dents, damage.
TRANSPORT | INSPECTION | PROCESS | PROCESS CUM INSP. | STORAGE
Sharada Industries W-199 B 'S' Block MIDC Bhosari, Pune 411 026 |  | PROCESS FLOW DIAGRAM |  | Format No. : F-DVP-6
Rev. No. : 2
Rev. Date: 01/06/06
Assy Part Name : | ASSY TIE MEMBER (REAR MTG.) | Mod :- | a | Department.:-DEVELOPMENT
Assy Part No. : | 2641 8910 0193 | Mod. Date: | 1999-02-07
Process Sheet No.:- | 264189100192 / 04 | Process Sheet Date.:- | 2016-12-09
Sub Part No. / Part Name: | BOTTOMPLATE (ASSY .TIE MEMBER)/ | Rev. No./ Rev. Date: | ---
Operation No / Brief Desc. | Incoming Sources of Variations | Process Flow Diagram | Product Characteristics (Desired Outcome) | Process Characteristics
010. R. M. RECEPT. | 1. Incorrect grade |  | 1. Raw material grade: Fe410 | Suppliers T.C.
Plate 3.15 THK Fe410 SS:4013A | 2. Transit damage |  | 2. Length: 2500 | Third Party Lab TC
| 3. Dimensions as Per P.O. |  | 3. Width: 1250
SHARADA INDUSTRIES , UNIT-II | 4. Rusty material |  | 4. Thickness: 3.15
| 5. Pitted material |  | 5. No Improper Surface condition
020. SHEARING X SHEARING | 1. Length & Width of strip less |  | Length : 605 | 1. Stopper condition
Sheet to required strip | or more |  | Width : 50
Size on shearing M/C | 2. Burr, dent marks |  | Thickness 4
UNIT II SHARADA INDUSTRIES | & cuts on edges |  | Strips should be free of rust,dents.
060. NOTCHING | Blank Not ok. |  | As Per PCP | 1. Stopper condition
UNIT-II SHARADA INDUSTRUES | Burr. |  | 2. Free from Burr on Cut Edge. | 2. Tool condition & setting
3. Stroke setting
040. INSPECTION. SHARADA INDUSTRIES , UNIT-II | 01. Damaged or rusty material. |  | 01. All specifications as per the drawings. | 01. Inspection done on Insp Fixt.
02. Part not as per drawing.
050. STORAGE. SHARADA INDUSTRIES , UNIT-II | 01. Rust on Parts. |  | 01. Free from rust, burr, scoring. | 01. Material to be stored at proper location.
| 02. Material damaged in previous operations due to handling. |  | 02. Part should be free from dents, damage.
TRANSPORT | INSPECTION | PROCESS | PROCESS CUM INSP. | STORAGE

## 3)FMEA
Sharada Industries. W-199B, S Block, MIDC, Bhosari Pune - 411 026 |  |  |  |  | POTENTIAL FAILURE MODE AND EFFECT ANALYSIS (PROCESS FMEA) | [9 empty] | Format No. : F-DVP-8
Rev. No. : 02
Rev. Date: 2/01/13
ASSY NAME: |  | ASSY TIE MEMBER (REAR MTG) |  |  | ASSY NO: |  | 2641 8910 0193 |  |  |  | FMEA NUMBER: |  |  |  | SI/FMEA/2641 8910 0193/01
SUB PART NAME: |  |  | --- | [7 empty] | FMEA DATE: |  |  |  | 02/12/2016
SUB PART NO: |  |  | --- | [7 empty] | KEY DATE: |  |  |  | --
MODEL YEAR /VEHICLE(S): |  |  | LP-609 /LPT-709 |  | MOD.STATUS / NO: |  |  | e/25/05/2015 |  |  | REV . NO: |  |  |  | 00 | REV DATE: | --
CORE TEAM: |  | KAP/PDA/SSP/HAI/ST/YM | [5 empty] | PROCESS RESPOSIBLITY : |  |  | Mrs.Kanchan Pant |  |  |  |  | PAGE: | 01
OP.NO. | PROCESS FUNCTION | REQUIREMENTS | POTENTIAL FAILURE MODE | POTENTIAL EFFECT(s) OF FAILURE. 1. END USER 2. MFG./ASSEMBLY 3. SAFETY | SEVERITY | CLASS | POTENTIAL CAUSE(S) / MECHANISM(S) OF FAILURE MODE | CURRENT PROCESS CONTROL PREVENTION | OCCURANCE | CURRENT PROCESS CONTROL DETECTION | DETECTION | SOD | OD | RPN | RECOMMANDED ACTION(S) | RESP.& TARGET COMPLETITION DATE | ACTION TAKEN | SEVERITY | OCCURANCE | DETECTION
10 | To weld the child parts at correct location on welding fixture 2641 8910 8259 2641 8910 8253 2641 8910 0192 | Thickness | Thickness Undersize | 01. Wrinkles will occur in next operation. 02. Excess burr in piercing. 03. Rejection of Material. | 6 |  | Improper cutting at supplier's end. | Incoming raw material quality plan. | 2 | checking by variable gauges. | 6 | 72 | 626 | 26 | --- | --- | --- | --- | --- | ---
|  |  | Thickness Oversize. | 01. Tear will occur in next operation. 02. Tool damage in piercing. 03. Machine deteriorate due to overload. | 6 |  | Improper cutting at supplier's end. | Incoming raw material quality plan. | 2 | checking by variable gauges. | 6 | 72 | 626 | 26 | --- | --- | --- | --- | --- | ---
|  | Width | Width Undersize | 01. Tear or wrinkles will occur in next operation. 02. End cut will occur in piercing. | 6 |  | Improper cutting at supplier's end. | Incoming raw material quality plan. | 2 | checking by variable gauges. | 6 | 72 | 626 | 26 | --- | --- | --- | --- | --- | ---
|  | Chemical & Mechanical Properties | Chemical & Mechanical Properties out of specification. | 01. Rejection of Material. 02. Machine deteriorate due to high mechanical properties hence overload. | 5 |  | Improper processing at supplier's / manufacturer's end. | Incoming raw material quality plan. | 2 | 5 nos. per lot to be checked by outside lab and cross checked by suppliers incoming test report. | 6 | 60 | 526 | 26 | --- | --- | --- | --- | --- | ---
|  | Free from rust, damage, pitmarks | Surface defects rust, damage, pitmarks. | 01. Cannot be used for next operation. | 5 |  | Improper processing at supplier's / manufacturer's end. | Incoming raw material quality plan. | 2 | 5 nos. per lot to be checked by incoming inspection. | 5 | 50 | 525 | 25 | --- | --- | --- | --- | --- | ---
|  | Rejected lots mix up | Rejected lots should not mix up with ok parts. | 01. Cannot be used for next operation. | 5 |  | Identification not done properly. | Rejected lot to be kept in separate area. | 2 | Checking of lot before despatch | 5 | 50 | 525 | 25 | --- | --- | --- | --- | --- | ---
Sharada Industries. W-199B, S Block, MIDC, Bhosari Pune - 411 026 |  |  |  |  | POTENTIAL FAILURE MODE AND EFFECT ANALYSIS (PROCESS FMEA) | [9 empty] | Format No. : F-DVP-8
Rev. No. : 02
Rev. Date: 2/01/13
ASSY NAME: |  | ASSY TIE MEMBER (REAR MTG) |  |  | ASSY NO: |  | 2641 8910 0193 |  |  |  | FMEA NUMBER: |  |  |  | SI/FMEA/2641 8910 0193/02
SUB PART NAME: |  |  | --- | [7 empty] | FMEA DATE: |  |  |  | 02/12/2016
SUB PART NO: |  |  | --- | [7 empty] | KEY DATE: |  |  |  | --
MODEL YEAR /VEHICLE(S): |  |  | LP-609 /LPT-709 |  | MOD.STATUS / NO: |  |  | e/25/05/2015 |  |  | REV . NO: |  |  |  | 00 | REV DATE: | --
CORE TEAM: |  | KAP/PDA/SSP/HAI/ST/YM | [5 empty] | PROCESS RESPOSIBLITY : |  |  | Mrs.Kanchan Pant |  |  |  |  | PAGE: | 01
OP.NO. | PROCESS FUNCTION | REQUIREMENTS | POTENTIAL FAILURE MODE | POTENTIAL EFFECT(s) OF FAILURE. 1. END USER 2. MFG./ASSEMBLY 3. SAFETY | SEVERITY | CLASS | POTENTIAL CAUSE(S) / MECHANISM(S) OF FAILURE MODE | CURRENT PROCESS CONTROL PREVENTION | OCCURANCE | CURRENT PROCESS CONTROL DETECTION | DETECTION | SOD | OD | RPN | RECOMMANDED ACTION(S) | RESP.& TARGET COMPLETITION DATE | ACTION TAKEN | SEVERITY | OCCURANCE | DETECTION
020 | TACK WELDING | To weld the child parts at correct location on welding fixture. DIMN-725 Dim:715 Dim:590 Dim:605 | Wrong orientation of child part. | Assy. Problem May cause final rejection | 6 |  | Operator carelessness | Operator instructions for welding the jobs. | 3 | Inprocess inspection | 4 | 634 | 35 | 72 | -- | -- | -- | -- | -- | --
|  |  | Poor quality of welding joint | Poor weld strength Possibility of field failure. | 6 |  | Wrong welding consumables. | Use of proper specification of welding consumables. | 3 | Weld joint bend test once in 200 pieces produced | 5 | 635 | 35 | 90 | Use of specified welding consumable. | Production Engg. | Operator evaluation test. | 6 | 2 | 2
|  |  | Welding spatters | 1) Poor aesthetics 2) Assy Problem 3) improper flow of CO2 welding. | 5 |  | 1) Improper setting of Process parameter. 2) untrained operator | 1) Set machine parameter as per WPS 2) Trained operator 3) 100% visual insp. by welder | 4 | First piece inspection & inprocess inspection | 5 | 545 | 45 | 100 | 1) Process Parameter sheet Display on M/C. 2)Work Instruction Display on M/C. | Production Engg. | Completed | 5 | 3 | 5
Sharada Industries. W-199B, S Block, MIDC, Bhosari Pune - 411 026 |  |  |  |  | POTENTIAL FAILURE MODE AND EFFECT ANALYSIS (PROCESS FMEA) | [9 empty] | Format No. : F-DVP-8
Rev. No. : 02
Rev. Date: 2/01/13
ASSY NAME: |  | ASSY TIE MEMBER (REAR MTG) |  |  | ASSY NO: |  | 2641 8910 0193 |  |  |  | FMEA NUMBER: |  |  |  | SI/FMEA/2641 8910 0193/03
SUB PART NAME: |  |  | --- | [7 empty] | FMEA DATE: |  |  |  | 02/12/2016
SUB PART NO: |  |  | --- | [7 empty] | KEY DATE: |  |  |  | --
MODEL YEAR /VEHICLE(S): |  |  | LP-609 /LPT-709 |  | MOD.STATUS / NO: |  |  | e/25/05/2015 |  |  | REV . NO: |  |  |  | 00 | REV DATE: | --
CORE TEAM: |  | KAP/PDA/SSP/HAI/ST/YM | [5 empty] | PROCESS RESPOSIBLITY : |  |  | Mrs.Kanchan Pant |  |  |  |  | PAGE: | 01
OP.NO. | PROCESS FUNCTION | REQUIREMENTS | POTENTIAL FAILURE MODE | POTENTIAL EFFECT(s) OF FAILURE. 1. END USER 2. MFG./ASSEMBLY 3. SAFETY | SEVERITY | CLASS | POTENTIAL CAUSE(S) / MECHANISM(S) OF FAILURE MODE | CURRENT PROCESS CONTROL PREVENTION | OCCURANCE | CURRENT PROCESS CONTROL DETECTION | DETECTION | SOD | RPN | RECOMMANDED ACTION(S) | RESP.& TARGET COMPLETITION DATE | ACTION TAKEN | SEVERITY | OCCURANCE | DETECTION
030 | FULL WELDING | To weld the child parts at correct location on welding fixture. DIMN-725 Dim:715 Dim:590 Dim:605 | Wrong orientation of child part. | Assy. Problem May cause final rejection | 6 |  | Operator carelessness | Operator instructions for welding the jobs. | 3 | Inprocess inspection | 4 | 634 | 72 | ……. | …. | ……. | …. | … | ..
|  |  | Weld Penetration less than reqd specification. | Low strength of weld joint. | 5 |  | 1. Wrong welding parameters. 2. Wrong welding consumables (Welding Wire, Contact tip, etc) 3. Contact tube to work distance more than reqd. | 1. Display of proper welding parameters. | 3 | Weld penetration test. | 9 | 539 | 135 | Detection cannot be reduced since it is a special process & requires destructive testing for Detection which is not economical & Feasible. Hence following operation has been taken to control occurence: Welding parameters monitoring on daily basis at start of shift. |  |  | 5 | 1 | 9
|  |  | Poor quality of welding joint | Poor weld strength Possibility of field failure. | 6 |  | Wrong welding consumables. | Use of proper specification of welding consumables. | 3 | Weld joint bend test once in 200 pieces produced | 5 | 635 | 90 | Use of specified welding consumable. | Production Engg. | Operator evaluation test. | 6 | 2 | 2
|  |  | Welding spatters | 1) Poor aesthetics 2) Assy Problem 3) improper flow of CO2 welding. | 5 |  | 1) Improper setting of Process parameter. 2) untrained operator | 1) Set machine parameter as per WPS 2) Trained operator 3) 100% visual insp. by welder | 4 | First piece inspection & inprocess inspection | 5 | 545 | 100 | 1) Process Parameter sheet Display on M/C. 2)Work Instruction Display on M/C. | Production Engg. | Completed | 5 | 3 | 5
Sharada Industries. W-199B, S Block, MIDC, Bhosari Pune - 411 026 |  |  |  |  | POTENTIAL FAILURE MODE AND EFFECT ANALYSIS (PROCESS FMEA) | [9 empty] | Format No. : F-DVP-8
Rev. No. : 02
Rev. Date: 2/01/13
ASSY NAME: |  | ASSY TIE MEMBER (REAR MTG) |  |  | ASSY NO: |  | 2641 8910 0193 |  |  |  | FMEA NUMBER: |  |  |  | SI/FMEA/2641 8910 0193/04
SUB PART NAME: |  |  | --- | [7 empty] | FMEA DATE: |  |  |  | 02/12/2016
SUB PART NO: |  |  | --- | [7 empty] | KEY DATE: |  |  |  | --
MODEL YEAR /VEHICLE(S): |  |  | LP-609 /LPT-709 |  | MOD.STATUS / NO: |  |  | e/25/05/2015 |  |  | REV . NO: |  |  |  | 00 | REV DATE: | --
CORE TEAM: |  | KAP/PDA/SSP/HAI/ST/YM | [5 empty] | PROCESS RESPOSIBLITY : |  |  | Mrs.Kanchan Pant |  |  |  |  | PAGE: | 01
OP.NO. | PROCESS FUNCTION | REQUIREMENTS | POTENTIAL FAILURE MODE | POTENTIAL EFFECT(s) OF FAILURE. 1. END USER 2. MFG./ASSEMBLY 3. SAFETY | SEVERITY | CLASS | POTENTIAL CAUSE(S) / MECHANISM(S) OF FAILURE MODE | CURRENT PROCESS CONTROL PREVENTION | OCCURANCE | CURRENT PROCESS CONTROL DETECTION | DETECTION | SOD | RPN | RECOMMANDED ACTION(S) | RESP.& TARGET COMPLETITION DATE | ACTION TAKEN | SEVERITY | OCCURANCE | DETECTION | RPN
040 | CED | Coating agent | Wrong Coating Agent Used. | May Cause Rejections at Customer End. | 6 |  | Lack of Work Instructionss. | Operator Training / Visual Instructionss For Selection of Coating Grade. | 2 | In-process Inspection / First Piece Inspection. | 6 | 626 | 72 | --- | --- | --- | --- | --- | ---
|  | Coating layer thickness | Inadequate Coating Layer Thickness. | Less Part Life / Susceptibility to Environmental Corrosion. | 5 |  | Improper Setting of Painitng Parameters. | Operator Training / For Adjusting The Correct Coating Parameters. | 2 | In-process Inspection With DFT Meter. | 6 | 526 | 60 | --- | --- | --- | --- | --- | ---
|  | coating layer quality | Coating Peeling Off / Less Life of Coating Layer. | Less Part Life / Susceptibility to Environmental Corrosion. | 4 |  | Insufficient Pre-Treatment of Jobs. | Training The Operators For Pre-treatment of Jobs Properly. | 2 | In-process Inspection. | 6 | 426 | 48 | --- | --- | --- | --- | --- | ---
Sharada Industries. W-199B, S Block, MIDC, Bhosari Pune - 411 026 |  |  |  |  | POTENTIAL FAILURE MODE AND EFFECT ANALYSIS (PROCESS FMEA) | [9 empty] | Format No. : F-DVP-8
Rev. No. : 02
Rev. Date: 2/01/13
ASSY NAME: |  | ASSY TIE MEMBER (REAR MTG) |  |  | ASSY NO: |  | 2641 8910 0193 |  |  |  | FMEA NUMBER: |  |  |  | SI/FMEA/2641 8910 0193/05
SUB PART NAME: |  |  | --- | [7 empty] | FMEA DATE: |  |  |  | 02/12/2016
SUB PART NO: |  |  | --- | [7 empty] | KEY DATE: |  |  |  | --
MODEL YEAR /VEHICLE(S): |  |  | LP-609 /LPT-709 |  | MOD.STATUS / NO: |  |  | e/25/05/2015 |  |  | REV . NO: |  |  |  | 00 | REV DATE: | --
CORE TEAM: |  | KAP/PDA/SSP/HAI/ST/YM | [5 empty] | PROCESS RESPOSIBLITY : |  |  | Mrs.Kanchan Pant |  |  |  |  | PAGE: | 01
OP.NO. | PROCESS FUNCTION | REQUIREMENTS | POTENTIAL FAILURE MODE | POTENTIAL EFFECT(s) OF FAILURE. 1. END USER 2. MFG./ASSEMBLY 3. SAFETY | SEVERITY | CLASS | POTENTIAL CAUSE(S) / MECHANISM(S) OF FAILURE MODE | CURRENT PROCESS CONTROL PREVENTION | OCCURANCE | CURRENT PROCESS CONTROL DETECTION | DETECTION | SOD | RPN | RECOMMANDED ACTION(S) | RESP.& TARGET COMPLETITION DATE | ACTION TAKEN | SEVERITY | OCCURANCE | DETECTION | RPN
050 | SURFACE PROTECTION POWDER COATING | Coating agent | Wrong Coating Agent Used. | May Cause Rejections at Customer End. | 6 |  | Lack of Work Instructionss. | Operator Training / Visual Instructionss For Selection of Coating Grade. | 2 | In-process Inspection / First Piece Inspection. | 6 | 626 | 72 | --- | --- | --- | --- | --- | ---
|  | Coating layer thickness | Inadequate Coating Layer Thickness. | Less Part Life / Susceptibility to Environmental Corrosion. | 5 |  | Improper Setting of Painitng Parameters. | Operator Training / For Adjusting The Correct Coating Parameters. | 2 | In-process Inspection With DFT Meter. | 6 | 526 | 60 | --- | --- | --- | --- | --- | ---
|  | Coating layer quality | Coating Peeling Off / Less Life of Coating Layer. | Less Part Life / Susceptibility to Environmental Corrosion. | 4 |  | Insufficient Pre-Treatment of Jobs. | Training The Operators For Pre-treatment of Jobs Properly. | 2 | In-process Inspection. | 6 | 426 | 48 | --- | --- | --- | --- | --- | ---
Sharada Industries. W-199B, S Block, MIDC, Bhosari Pune - 411 026 |  |  |  |  | POTENTIAL FAILURE MODE AND EFFECT ANALYSIS (PROCESS FMEA) | [9 empty] | Format No. : F-DVP-8
Rev. No. : 02
Rev. Date: 2/01/13
ASSY NAME: |  | ASSY TIE MEMBER (REAR MTG) |  |  | ASSY NO: |  | 2641 8910 0193 |  |  |  | FMEA NUMBER: |  |  |  | SI/FMEA/2641 8910 0193/06
SUB PART NAME: |  |  | --- | [7 empty] | FMEA DATE: |  |  |  | 02/12/2016
SUB PART NO: |  |  | --- | [7 empty] | KEY DATE: |  |  |  | --
MODEL YEAR /VEHICLE(S): |  |  | LP-609 /LPT-709 |  | MOD.STATUS / NO: |  |  | e/25/05/2015 |  |  | REV . NO: |  |  |  | 00 | REV DATE: | --
CORE TEAM: |  | KAP/PDA/SSP/HAI/ST/YM | [5 empty] | PROCESS RESPOSIBLITY : |  |  | Mrs.Kanchan Pant |  |  |  |  | PAGE: | 01
OP.NO. | PROCESS FUNCTION | REQUIREMENTS | POTENTIAL FAILURE MODE | POTENTIAL EFFECT(s) OF FAILURE. 1. END USER 2. MFG./ASSEMBLY 3. SAFETY | SEVERITY | CLASS | POTENTIAL CAUSE(S) / MECHANISM(S) OF FAILURE MODE | CURRENT PROCESS CONTROL PREVENTION | OCCURANCE | CURRENT PROCESS CONTROL DETECTION | DETECTION | SOD | OD | RPN | RECOMMANDED ACTION(S) | RESP.& TARGET COMPLETITION DATE | ACTION TAKEN | SEVERITY | OCCURANCE | DETECTION
060 | INSPECTION | To inspect parts as per SI/QP | Inspection fixture / Panel Checker showing incorrect readings / results | Assy. Problem / May cause final rejection at Customer End. | 6 |  | Validation of Inspection Fixture not done. | Insp Fixt Validation done as per Layout Inspection Frequency | 4 | During Fixture Validation | 3 | 653 |  | 72 | --- | --- | --- | --- | --- | ---
|  |  | Measuring Instrument showing incorrect readings | Assy. Problem May cause final rejection at Customer End. | 6 |  | Calibration of Inpection Insrtument not done. | 1. Calibration frequency has been defined 2. Calibration plan has been prepared & calibration is being done as per this plan | 4 | During Calibration | 3 | 663 |  | 72 | --- | --- | --- | --- | --- | ---
|  |  | Human Error (Fualty method of part inspection) | May lead to rejection at our End / customer end. | 4 |  | Human Error (Reproducibility error) not analyzed , since GRR study not done. | MSA Study plan has been prepared & MSA studies are being done as per this plan | 3 | During MSA Study | 3 | 433 |  | 36 | --- | --- | --- | --- | --- | ---
Sharada Industries. W-199B, S Block, MIDC, Bhosari Pune - 411 026 |  |  |  |  | POTENTIAL FAILURE MODE AND EFFECT ANALYSIS (PROCESS FMEA) | [9 empty] | Format No. : F-DVP-8
Rev. No. : 02
Rev. Date: 2/01/13
ASSY NAME: |  | ASSY TIE MEMBER (REAR MTG) |  |  | ASSY NO: |  | 2641 8910 0193 |  |  |  | FMEA NUMBER: |  |  |  | SI/FMEA/2641 8910 0193/07
SUB PART NAME: |  |  | --- | [7 empty] | FMEA DATE: |  |  |  | 02/12/2016
SUB PART NO: |  |  | --- | [7 empty] | KEY DATE: |  |  |  | --
MODEL YEAR /VEHICLE(S): |  |  | LP-609 /LPT-709 |  | MOD.STATUS / NO: |  |  | e/25/05/2015 |  |  | REV . NO: |  |  |  | 00 | REV DATE: | --
CORE TEAM: |  | KAP/PDA/SSP/HAI/ST/YM | [5 empty] | PROCESS RESPOSIBLITY : |  |  | Mrs.Kanchan Pant |  |  |  |  | PAGE: | 01
OP.NO. | PROCESS FUNCTION | REQUIREMENTS | POTENTIAL FAILURE MODE | POTENTIAL EFFECT(s) OF FAILURE. 1. END USER 2. MFG./ASSEMBLY 3. SAFETY | SEVERITY | CLASS | POTENTIAL CAUSE(S) / MECHANISM(S) OF FAILURE MODE | CURRENT PROCESS CONTROL PREVENTION | OCCURANCE | CURRENT PROCESS CONTROL DETECTION | DETECTION | SOD | OD | RPN | RECOMMANDED ACTION(S) | RESP.& TARGET COMPLETITION DATE | ACTION TAKEN | SEVERITY | OCCURANCE | DETECTION
070 | STORAGE | Proper storage of parts to prevent rust accumulation and damage due to handling. | Strenght of parts affected due to rust. | 1. Rejection at assy level. | 4 |  | Contact with air and moisture. | Cleaning of parts | 4 | Inprocess inspection | 4 | 444 | 44 | 64 | 100% application of RPO and parts to be covered with polythene sheets | …….. | ……. | ….. | ….. | …..
Sharada Industries. W-199B, S Block, MIDC, Bhosari Pune - 411 026 |  |  |  |  | POTENTIAL FAILURE MODE AND EFFECT ANALYSIS (PROCESS FMEA) | [9 empty] | Format No. : F-DVP-8
Rev. No. : 02
Rev. Date: 2/01/13
ASSY NAME: |  | ASSY TIE MEMBER (REAR MTG) |  |  | ASSY NO: |  | 2641 8910 0193 |  |  |  | FMEA NUMBER: |  |  |  | SI/FMEA/2641 8910 0193/08
SUB PART NAME: |  |  | --- | [7 empty] | FMEA DATE: |  |  |  | 02/12/2016
SUB PART NO: |  |  | --- | [7 empty] | KEY DATE: |  |  |  | --
MODEL YEAR /VEHICLE(S): |  |  | LP-609 /LPT-709 |  | MOD.STATUS / NO: |  |  | e/25/05/2015 |  |  | REV . NO: |  |  |  | 00 | REV DATE: | --
CORE TEAM: |  | KAP/PDA/SSP/HAI/ST/YM | [5 empty] | PROCESS RESPOSIBLITY : |  |  | Mrs.Kanchan Pant |  |  |  |  | PAGE: | 01
OP.NO. | PROCESS FUNCTION | REQUIREMENTS | POTENTIAL FAILURE MODE | POTENTIAL EFFECT(s) OF FAILURE. 1. END USER 2. MFG./ASSEMBLY 3. SAFETY | SEVERITY | CLASS | POTENTIAL CAUSE(S) / MECHANISM(S) OF FAILURE MODE | CURRENT PROCESS CONTROL PREVENTION | OCCURANCE | CURRENT PROCESS CONTROL DETECTION | DETECTION | SOD | OD | RPN | RECOMMANDED ACTION(S) | RESP.& TARGET COMPLETITION DATE | ACTION TAKEN | SEVERITY | OCCURANCE | DETECTION
080 | PACKING & DESPATCH | Proper packing of parts as per logistic sheet and packing standards. | Not as per standards. | 1) Part damage | 6 |  | 1) Not adhering to signed-off logistic sheet. 2) Errors in planned logistics. | 1) Operator to be trained to adhere to logistic sheet 2) Logistic sheet to be corrected and signed-off as per requirement. | 3 | Every lot to be checked by dispatch person. | 5 | 635 | 35 | 90 | Logistic sheet to be signed-off and adhered to. | Despatch Inchr. | …… | 6 | 3 | 4
Sharada Industries. W-199B, S Block, MIDC, Bhosari Pune - 411 026 |  |  |  |  | POTENTIAL FAILURE MODE AND EFFECT ANALYSIS (PROCESS FMEA) | [8 empty] | Format No. : F-DVP-8
Rev. No. : 02
Rev. Date: 2/01/13
ASSY NAME: |  | ASSY TIE MEMBER (REAR MTG) |  |  | ASSY NO: |  | 2641 8910 0193 |  |  |  | FMEA NUMBER: |  |  | 2641 8910 0193/ 09
SUB PART NAME: |  |  | TIE MEMBER (REAR MTG) | [7 empty] | FMEA DATE: |  |  | 2016-09-23
SUB PART NO: |  |  | 2641 8910 8253 | [7 empty] | KEY DATE: |  |  | ……
MODEL YEAR /VEHICLE(S): |  |  | LP 609 LPT 709 |  | MOD.STATUS / NO: |  |  | e/25/05/15 |  |  | REV . NO: |  |  | ……. | REV DATE: | ……….
CORE TEAM: |  | KAP/AB/PDA/HAI/RRP/SSP/SPU/VMK/SP/SG | [5 empty] | PROCESS RESPOSIBLITY : |  |  | Mrs.Kanchan Pant |  |  |  | PAGE: | 01
OP.NO. | PROCESS FUNCTION | REQUIREMENTS | POTENTIAL FAILURE MODE | POTENTIAL EFFECT(s) OF FAILURE. 1. END USER 2. MFG./ASSEMBLY 3. SAFETY | SEVERITY | CLASS | POTENTIAL CAUSE(S) / MECHANISM(S) OF FAILURE MODE | CURRENT PROCESS CONTROL PREVENTION | OCCURANCE | CURRENT PROCESS CONTROL DETECTION | DETECTION | SOD | OD | RPN | RECOMMANDED ACTION(S) | RESP.& TARGET COMPLETITION DATE | ACTION TAKEN | SEVERITY | OCCURANCE | DETECTION
010 | RAW MATERIAL UNIT-II SHARADA INDUSTRIES. THK:3.15MM FE 410 | Thickness | Thickness Undersize | 01. Rejection of Material. 2. Problem in succesive operation. | 7 |  | Improper processing at supplier's / manufacturer's end. | Mill TC by supplier's / manufacturer's end. | 1 | Inspection at Receiving stage & checked as per Raw Material quality plan. | 7 | 717 | 49 | Third Party inspection. Lab TC | --- | --- | --- | --- | --- | ---
|  |  | Thickness Oversize. | 01. Shearing blade damage. 02. Machine deteriorate due to overload. | 8 |  | Improper processing at supplier's / manufacturer's end. | Mill TC by supplier's / manufacturer's end. | 1 | Inspection at Receiving stage & checked as per Raw Material quality plan. | 7 | 817 | 56 | Third Party inspection. Lab TC | Q.A .Insp./ R.M. Purchase | Inspection As per RMQP. | 8 | 1 | 6 | 48
|  | Chemical & Mechanical Properties | Chemical & Mechanical Properties out of specification. | 01. Rejection of Material. 02. Machine deteriorate due to high mechanical properties hence overload. | 7 |  | Improper processing at supplier's / manufacturer's end. | Mill TC by supplier's / manufacturer's end. | 1 | 5 nos. per lot to be checked by outside lab and cross checked by suppliers incoming test report. | 6 | 716 | 42 | Third Party inspection. Lab TC | --- | --- | --- | --- | --- | ---
|  | Rusty ,Scale,Pitted, Dent & Damage | Rusty ,Scale,Pitted, Dent & Damage | 01. Rejection of Material. 02. Improper Material Performance. | 7 |  | 1. Improper pre treatment. / Do not used pitted material | Visual Inspection of Lot. | 2 | 100 % Visual Inspection At Receiving stage. | 6 | 726 | 84 | …… | --- | --- | --- | --- | --- | ---
Sharada Industries. W-199B, S Block, MIDC, Bhosari Pune - 411 026 |  |  |  |  | POTENTIAL FAILURE MODE AND EFFECT ANALYSIS (PROCESS FMEA) | [8 empty] | Format No. : F-DVP-8
Rev. No. : 02
Rev. Date: 2/01/13
ASSY NAME: |  | ASSY TIE MEMBER (REAR MTG) |  |  | ASSY NO: |  | 2641 8910 0193 |  |  |  | FMEA NUMBER: |  |  | 2641 8910 0193/ 010
SUB PART NAME: |  |  | TIE MEMBER (REAR MTG) | [7 empty] | FMEA DATE: |  |  | 2016-09-23
SUB PART NO: |  |  | 2641 8910 8253 | [7 empty] | KEY DATE: |  |  | ……
MODEL YEAR /VEHICLE(S): |  |  | LP 609 LPT 709 |  | MOD.STATUS / NO: |  |  | e/25/05/15 |  |  | REV . NO: |  |  | …… | REV DATE: | ……
CORE TEAM: |  | KAP/AB/PDA/HAI/RRP/SSP/SPU/VMK/SP/SG | [5 empty] | PROCESS RESPOSIBLITY : |  |  | Mrs.Kanchan Pant |  |  |  | PAGE: | 02
OP.NO. | PROCESS FUNCTION | REQUIREMENTS | POTENTIAL FAILURE MODE | POTENTIAL EFFECT(s) OF FAILURE. 1. END USER 2. MFG./ASSEMBLY 3. SAFETY | SEVERITY | CLASS | POTENTIAL CAUSE(S) / MECHANISM(S) OF FAILURE MODE | CURRENT PROCESS CONTROL PREVENTION | OCCURANCE | CURRENT PROCESS CONTROL DETECTION | DETECTION | SOD | RPN | RECOMMANDED ACTION(S) | RESP.& TARGET COMPLETITION DATE | ACTION TAKEN | SEVERITY | OCCURANCE | DETECTION | RPN
020 | SHEARING [UNIT-II SHARADA INDUSTRIES. ] | To receive material in Correct size & Grade Length : 725 Width : 103 THK:3.15 | Burr | Problem in Succesive operation | 6 |  | 1. Blade Sharpness Not Ok 2. Clearance between shearing blade not ok | Blade Sharpness checked in Every Six Month. | 3 | FPIR | 5 | 635 | 90 | 1. FPIR & IIR 2. Shearing blade clearance should be checked for every First Piece. 3.Resharpen the Blade whenever Burr Occure. 4. Point to be added in PM checklist. | Production Dept. | 1. FPIR & IIR 2. Shearing blade clearance is checked & setted for every First Piece. 3.Resharped the Blade . 4. Point is added in PM checklist. | 5 | 3 | 5 | 75
|  |  | Length of strip less | less no.of pieces from strip cut. | 4 |  | 1. Stopper setting Not Ok 2. Job not touched to stopper | 1. Stopper Alignment at setting. 2.Work Instructions for setting parameters of shearing m/c. | 2 | FPIR | 5 | 425 | 40 | …… | …… | …… | …. | … | … | …
|  |  | Width of strip more | Problem in Succesive operation | 4 |  | 1. Stopper setting Not Ok 2. Job not touched to stopper | 1. Stopper Alignment at setting. 2.Work Instructions for setting parameters of shearing m/c. | 2 | FPIR | 5 | 425 | 40 | …… | …… | …… | …. | … | … | …
|  |  | Width of strip less | Scrap | 5 |  | 1. Stopper setting Not Ok 2. Job not touched to stopper | 1. Stopper Alignment at setting. 2.Work Instructions for setting parameters of shearing m/c. | 2 | FPIR | 5 | 525 | 50 | …… | …… | …… | …. | … | … | …
|  |  | Taper cut | Problem in Succesive operation | 6 |  | 1. Stopper setting Not Ok 2. Job not touched to stopper | 1. Stopper Allignment at setting. | 3 | FPIR | 5 | 635 | 90 | 1. FPIR 2.Stopper should be alingned for every setting. | Production Dept. | 1. FPIR & IIR 2.Stopper is alingned for every setting. | 5 | 3 | 5 | 75
Sharada Industries. W-199B, S Block, MIDC, Bhosari Pune - 411 026 |  |  |  |  | POTENTIAL FAILURE MODE AND EFFECT ANALYSIS (PROCESS FMEA) | [8 empty] | Format No. : F-DVP-8
Rev. No. : 02
Rev. Date: 2/01/13
ASSY NAME: |  | ASSY TIE MEMBER (REAR MTG) |  |  | ASSY NO: |  | 2641 8910 0193 |  |  |  | FMEA NUMBER: |  |  | 2641 8910 0193/ 011
SUB PART NAME: |  |  | TIE MEMBER (REAR MTG) | [7 empty] | FMEA DATE: |  |  | 2016-09-23
SUB PART NO: |  |  | 2641 8910 8253 | [7 empty] | KEY DATE: |  |  | ……
MODEL YEAR /VEHICLE(S): |  |  | LP 609 LPT 709 |  | MOD.STATUS / NO: |  |  | e/25/05/15 |  |  | REV . NO: |  |  | …. | REV DATE: | …...
CORE TEAM: |  | KAP/AB/PDA/HAI/RRP/SSP/SPU/VMK/SP/SG | [5 empty] | PROCESS RESPOSIBLITY : |  |  | Mrs.Kanchan Pant |  |  |  | PAGE: | 4
OP.NO. | PROCESS FUNCTION | REQUIREMENTS | POTENTIAL FAILURE MODE | POTENTIAL EFFECT(s) OF FAILURE. 1. END USER 2. MFG./ASSEMBLY 3. SAFETY | SEVERITY | CLASS | POTENTIAL CAUSE(S) / MECHANISM(S) OF FAILURE MODE | CURRENT PROCESS CONTROL PREVENTION | OCCURANCE | CURRENT PROCESS CONTROL DETECTION | DETECTION | SOD | RPN | RECOMMANDED ACTION(S) | RESP.& TARGET COMPLETITION DATE | ACTION TAKEN | SEVERITY | OCCURANCE | DETECTION | RPN
030 | FORMING [UNIT-II] | To bend the blank / strip to get correct bend. Dim:45 Dim:35 Radius:R6 | Radius Oversize | Problem in subsequent operation. | 7 |  | Form of die radius not ok .Setting parameters not available. | PM OF tool as per plan. | 2 | Set up approval & IIR | 5 | 725 | 70 | ….. | ….. | …… | .. | .. | .. | ..
|  |  | Radius Undersize | Problem in subsequent operation. | 7 |  | Form of die radius not ok .Setting parameters not available. | PM OF tool as per plan. | 2 | Set up approval & IIR | 5 | 725 | 70 | ….. | ….. | …… | .. | .. | .. | ..
|  |  | Cracks during bending at form radius. | Assy. problem / May lead to final rejection | 8 |  | Wrong raw material grade./Sharp bend radii /Cushion Pressure /Holding Variation | Identification on material during shearing./Check cushion pressure | 3 | Receiving Inpsection /Colour coding as per material grades. /Cushion Pin layout | 5 | 835 | 120 | Cushion Pressure set as per cushion pin layout. | Production Dept. | Completed. | 8 | 2 | 5 | 80
|  |  | Scoring marks | Aesthetic Discrepancy. | 6 |  | 1)Rough finish of die.. 2)Metal chips ,dust on tools | PM Of tool as per plan. | 3 | Set up approval & IIR | 5 | 635 | 90 | --- | --- | --- | --- | --- | --- | ---
|  |  | Opening up of bend | Assy. problem / May lead to final rejection | 7 |  | Elastic Recovery of material | Springback allowance to be considered while tool designing | 4 | In-process inspection / First Piece Approval | 3 | 443 | 84 | ….. | ….. | …… | .. | .. | .. | ..
Sharada Industries. W-199B, S Block, MIDC, Bhosari Pune - 411 026 |  |  |  |  | POTENTIAL FAILURE MODE AND EFFECT ANALYSIS (PROCESS FMEA) | [8 empty] | Format No. : F-DVP-8
Rev. No. : 02
Rev. Date: 2/01/13
ASSY NAME: |  | ASSY TIE MEMBER (REAR MTG) |  |  | ASSY NO: |  | 2641 8910 0193 |  |  |  | FMEA NUMBER: |  |  | 2641 8910 0193/ 012
SUB PART NAME: |  |  | TIE MEMBER (REAR MTG) | [7 empty] | FMEA DATE: |  |  | 2016-09-23
SUB PART NO: |  |  | 2641 8910 8253 | [7 empty] | KEY DATE: |  |  | ……
MODEL YEAR /VEHICLE(S): |  |  | LP 609 LPT 709 |  | MOD.STATUS / NO: |  |  | e/25/05/15 |  |  | REV . NO: |  |  | …… | REV DATE: | ……
CORE TEAM: |  | KAP/AB/PDA/HAI/RRP/SSP/SPU/VMK/SP/SG | [5 empty] | PROCESS RESPOSIBLITY : |  |  | Mrs.Kanchan Pant |  |  |  | PAGE: | 6
OP.NO. | PROCESS FUNCTION | REQUIREMENTS | POTENTIAL FAILURE MODE | POTENTIAL EFFECT(s) OF FAILURE. 1. END USER 2. MFG./ASSEMBLY 3. SAFETY | SEVERITY | CLASS | POTENTIAL CAUSE(S) / MECHANISM(S) OF FAILURE MODE | CURRENT PROCESS CONTROL PREVENTION | OCCURANCE | CURRENT PROCESS CONTROL DETECTION | DETECTION | SOD | RPN | RECOMMANDED ACTION(S) | RESP.& TARGET COMPLETITION DATE | ACTION TAKEN | SEVERITY | OCCURANCE | DETECTION | RPN
040 | PIERCING-I [UNIT-II.] | To get correct sized holes at correct location. Slot: Ø30 X 13 Hole:Ø10.5 Hole:Ø8 C.D:668 Dim:28.5 C.D:96.5 C.D:481 C.D:187.5 | Hole U/S | Fitment problem in subsequent operation. | 7 |  | Punch & Die wear out. Guide pillars & bushes worn out | Setting Parameters of M/c & PM of tooling as per schedule | 3 | FPIR | 2 | 732 | 42 | ….. | ….. | …… | .. | .. | .. | ..
|  |  | Hole O/S or Oblong | Fitment problem in Assy. | 7 |  | Punch size varization / Lack of spring back allowance | Setting Parameters of M/c & PM of tooling as per schedule | 3 | First Piece Approval | 3 | 733 | 63 | ….. | ….. | …… | .. | .. | .. | ..
|  |  | Wrong / Shifted position of hole | Assy. problem / May lead to final rejection / Difficulty in succesive operation | 7 |  | Insufficient locating & resting arrangement | Foolprofing done to avoid improper location | 2 | FPIR | 4 | 724 | 56
|  |  | Hole missing | Fitment problem in subsequent operation. | 7 |  | Insufficient Ram stroke. Untrained operator | Setting Parameters of M/c & Skill matrix of operator. | 2 | FPIR | 3 | 723 | 42 | ….. | ….. | …… | .. | .. | .. | ..
|  |  | Burr | Fitment problem in subsequent operation. | 8 |  | Punch Wear Out/PM not done as per plan. | Setting Parameters of M/c. | 2 | Visual inspection | 3 | 823 | 48 | Make PM checklist of tool . | Tooling Dept. | Completed. | 7 | 2 | 2 | 28
Sharada Industries. W-199B, S Block, MIDC, Bhosari Pune - 411 026 |  |  |  |  | POTENTIAL FAILURE MODE AND EFFECT ANALYSIS (PROCESS FMEA) | [8 empty] | Format No. : F-DVP-8
Rev. No. : 02
Rev. Date: 2/01/13
ASSY NAME: |  | ASSY TIE MEMBER (REAR MTG) |  |  | ASSY NO: |  | 2641 8910 0193 |  |  |  | FMEA NUMBER: |  |  | 2641 8910 0193/ 013
SUB PART NAME: |  |  | TIE MEMBER (REAR MTG) | [7 empty] | FMEA DATE: |  |  | 2016-09-23
SUB PART NO: |  |  | 2641 8910 8253 | [7 empty] | KEY DATE: |  |  | ……
MODEL YEAR /VEHICLE(S): |  |  | LP 609 LPT 709 |  | MOD.STATUS / NO: |  |  | e/25/05/15 |  |  | REV . NO: |  |  | …… | REV DATE: | ……
CORE TEAM: |  | KAP/AB/PDA/HAI/RRP/SSP/SPU/VMK/SP/SG | [5 empty] | PROCESS RESPOSIBLITY : |  |  | Mrs.Kanchan Pant |  |  |  | PAGE: | 6
OP.NO. | PROCESS FUNCTION | REQUIREMENTS | POTENTIAL FAILURE MODE | POTENTIAL EFFECT(s) OF FAILURE. 1. END USER 2. MFG./ASSEMBLY 3. SAFETY | SEVERITY | CLASS | POTENTIAL CAUSE(S) / MECHANISM(S) OF FAILURE MODE | CURRENT PROCESS CONTROL PREVENTION | OCCURANCE | CURRENT PROCESS CONTROL DETECTION | DETECTION | SOD | RPN | RECOMMANDED ACTION(S) | RESP.& TARGET COMPLETITION DATE | ACTION TAKEN | SEVERITY | OCCURANCE | DETECTION | RPN
050 | PIERCING-II [UNIT-II.] | To get correct sized holes at correct location. Hole:Ø8 C.D:167.5(TYP) Dim:15 | Hole U/S | Fitment problem in subsequent operation. | 7 |  | Punch & Die wear out. Guide pillars & bushes worn out | Setting Parameters of M/c & PM of tooling as per schedule | 3 | FPIR | 2 | 732 | 42 | ….. | ….. | …… | .. | .. | .. | ..
|  |  | Hole O/S or Oblong | Fitment problem in Assy. | 7 |  | Punch size varization / Lack of spring back allowance | Setting Parameters of M/c & PM of tooling as per schedule | 3 | First Piece Approval | 3 | 733 | 63 | ….. | ….. | …… | .. | .. | .. | ..
|  |  | Wrong / Shifted position of hole | Assy. problem / May lead to final rejection / Difficulty in succesive operation | 7 |  | Insufficient locating & resting arrangement | Foolprofing done to avoid improper location | 2 | FPIR | 4 | 724 | 56
|  |  | Hole missing | Fitment problem in subsequent operation. | 7 |  | Insufficient Ram stroke. Untrained operator | Setting Parameters of M/c & Skill matrix of operator. | 2 | FPIR | 3 | 723 | 42 | ….. | ….. | …… | .. | .. | .. | ..
|  |  | Burr | Fitment problem in subsequent operation. | 8 |  | Punch Wear Out/PM not done as per plan. | Setting Parameters of M/c. | 2 | Visual inspection | 3 | 823 | 48 | Make PM checklist of tool . | Tooling Dept. | Completed. | 7 | 2 | 2 | 28
OP.NO. | PROCESS FUNCTION | REQUIREMENTS | POTENTIAL FAILURE MODE | POTENTIAL EFFECT(s) OF FAILURE. 1. END USER 2. MFG./ASSEMBLY 3. SAFETY | SEVERITY | CLASS | POTENTIAL CAUSE(S) / MECHANISM(S) OF FAILURE MODE | CURRENT PROCESS CONTROL PREVENTION | OCCURANCE | CURRENT PROCESS CONTROL DETECTION | DETECTION | SOD | OD | RPN | RECOMMANDED ACTION(S) | RESP.& TARGET COMPLETITION DATE | ACTION TAKEN | SEVERITY | OCCURANCE | DETECTION
Sharada Industries. W-199B, S Block, MIDC, Bhosari Pune - 411 026 |  |  |  |  | POTENTIAL FAILURE MODE AND EFFECT ANALYSIS (PROCESS FMEA) | [8 empty] | Format No. : F-DVP-8
Rev. No. : 02
Rev. Date: 2/01/13
ASSY NAME: |  | ASSY TIE MEMBER (REAR MTG) |  |  | ASSY NO: |  | 2641 8910 0193 |  |  |  | FMEA NUMBER: |  |  | 2641 8910 0193/ 013
SUB PART NAME: |  |  | TIE MEMBER (REAR MTG) | [7 empty] | FMEA DATE: |  |  | 2016-09-23
SUB PART NO: |  |  | 2641 8910 8253 | [7 empty] | KEY DATE: |  |  | ……
MODEL YEAR /VEHICLE(S): |  |  | LP 609 LPT 709 |  | MOD.STATUS / NO: |  |  | e/25/05/15 |  |  | REV . NO: |  |  | …… | REV DATE: | ……
CORE TEAM: |  | KAP/AB/PDA/HAI/RRP/SSP/SPU/VMK/SP/SG | [5 empty] | PROCESS RESPOSIBLITY : |  |  | Mrs.Kanchan Pant |  |  |  | PAGE: | 6
OP.NO. | PROCESS FUNCTION | REQUIREMENTS | POTENTIAL FAILURE MODE | POTENTIAL EFFECT(s) OF FAILURE. 1. END USER 2. MFG./ASSEMBLY 3. SAFETY | SEVERITY | CLASS | POTENTIAL CAUSE(S) / MECHANISM(S) OF FAILURE MODE | CURRENT PROCESS CONTROL PREVENTION | OCCURANCE | CURRENT PROCESS CONTROL DETECTION | DETECTION | SOD | RPN | RECOMMANDED ACTION(S) | RESP.& TARGET COMPLETITION DATE | ACTION TAKEN | SEVERITY | OCCURANCE | DETECTION | RPN
060 | TACK WELDING HEX WELD NUT M6 | To tack Weld The Pieces Together. | Blow hole | 1)Functional Failure 2) Reduce component strength. 3) Less flow of CO2 sheilding gas. | 6 |  | 1) Improper setting of Process parameter. 2) Untrained operator | 1) Set machine parameter as per WPS 2)On job Trained for operator 3) 100% visual insp. by welder. | 2 | First piece inspection & inprocess inspection | 3 | 525 | 23 | 36 | …… | ……. | ……… | .. | … | ….
|  |  | Spatter | 1) Poor aesthetics 2) Assy Problem 3) improper flow of CO2 welding | 6 |  | 1) Improper setting of Process parameter. 2) Untrained operator | 1) Set machine parameter as per WPS 2) Trained operator 3) 100% visual insp. by welder | 2 | First piece inspection & inprocess inspection | 4 | 624 | 24 | 48 | 1) Process Parameter sheet Display on M/C. 2)Work Instructions Display on M/C. | Production / Q.A. | Completed | 6 | 2 | 3
|  |  | Welding missing. | 1) Functional Failure 2) Reduce component Strength | 6 |  | 1) Operator mistake. 2) Untrained operator | 1) 100% visual inspection by welder. 2) OJT Given to operator | 2 | 1)First piece inspection & inprocess inspection 2) 100% Visual insp. As per master sample 3)Display master Sample in near workstation | 2 | 525 | 22 | 24 | …… | ……. | ……… | .. | … | ….
Sharada Industries. W-199B, S Block, MIDC, Bhosari Pune - 411 026 |  |  |  |  | POTENTIAL FAILURE MODE AND EFFECT ANALYSIS (PROCESS FMEA) | [8 empty] | Format No. : F-DVP-8
Rev. No. : 02
Rev. Date: 2/01/13
ASSY NAME: |  | ASSY TIE MEMBER (REAR MTG) |  |  | ASSY NO: |  | 2641 8910 0193 |  |  |  | FMEA NUMBER: |  |  | 2641 8910 0193/ 014
SUB PART NAME: |  |  | TIE MEMBER (REAR MTG) | [7 empty] | FMEA DATE: |  |  | 2016-09-23
SUB PART NO: |  |  | 2641 8910 8253 | [7 empty] | KEY DATE: |  |  | ……
MODEL YEAR /VEHICLE(S): |  |  | LP 609 LPT 709 |  | MOD.STATUS / NO: |  |  | e/25/05/15 |  |  | REV . NO: |  |  | ….. | REV DATE: | …..
CORE TEAM: |  | KAP/AB/PDA/HAI/RRP/SSP/SPU/VMK/SP/SG | [5 empty] | PROCESS RESPOSIBLITY : |  |  | Mrs.Kanchan Pant |  |  |  | PAGE: | 8
OP.NO. | PROCESS FUNCTION | REQUIREMENTS | POTENTIAL FAILURE MODE | POTENTIAL EFFECT(s) OF FAILURE. 1. END USER 2. MFG./ASSEMBLY 3. SAFETY | SEVERITY | CLASS | POTENTIAL CAUSE(S) / MECHANISM(S) OF FAILURE MODE | CURRENT PROCESS CONTROL PREVENTION | OCCURANCE | CURRENT PROCESS CONTROL DETECTION | DETECTION | SOD | RPN | RECOMMANDED ACTION(S) | RESP.& TARGET COMPLETITION DATE | ACTION TAKEN | SEVERITY | OCCURANCE | DETECTION
070 | INSPECTION | To inspect parts as per SI/QP | Failure to meet drawing specifications. | Part fitment problem | 6 |  | unavailability of quality instruments. | PDIR | 4 | Every lot to be checked by Q.A.Inspector i.e. 2/100 nos. | 5 | 645 | All instruments made available with calibration. | Q.A.Insp. | completed | 6 | 3 | 4 | 72
Sharada Industries. W-199B, S Block, MIDC, Bhosari Pune - 411 026 |  |  |  |  | POTENTIAL FAILURE MODE AND EFFECT ANALYSIS (PROCESS FMEA) | [8 empty] | Format No. : F-DVP-8
Rev. No. : 02
Rev. Date: 2/01/13
ASSY NAME: |  | TIE MEMBER (REAR MTG) |  |  | ASSY NO: |  | 2641 8910 0193 |  |  |  | FMEA NUMBER: |  |  | 2641 8910 0193/ 015
SUB PART NAME: |  |  | TIE MEMBER (REAR MTG) | [7 empty] | FMEA DATE: |  |  | 2016-09-23
SUB PART NO: |  |  | 2641 8910 8253 | [7 empty] | KEY DATE: |  |  | ……
MODEL YEAR /VEHICLE(S): |  |  | LP 609 LPT 709 |  | MOD.STATUS / NO: |  |  | e/25/05/15 |  |  | REV . NO: |  |  | ……. | REV DATE: | ……
CORE TEAM: |  | KAP/AB/PDA/HAI/RRP/SSP/SPU/VMK/SP/SG | [5 empty] | PROCESS RESPOSIBLITY : |  |  | Mrs.Kanchan Pant |  |  |  | PAGE: | 9
OP.NO. | PROCESS FUNCTION | REQUIREMENTS | POTENTIAL FAILURE MODE | POTENTIAL EFFECT(s) OF FAILURE. 1. END USER 2. MFG./ASSEMBLY 3. SAFETY | SEVERITY | CLASS | POTENTIAL CAUSE(S) / MECHANISM(S) OF FAILURE MODE | CURRENT PROCESS CONTROL PREVENTION | OCCURANCE | CURRENT PROCESS CONTROL DETECTION | DETECTION | SOD | RPN | RECOMMANDED ACTION(S) | RESP.& TARGET COMPLETITION DATE | ACTION TAKEN | SEVERITY | OCCURANCE | DETECTION | RPN
080 | STORAGE | Proper storage of parts to prevent rust accumulation and damage due to handling. | Strenght of parts affected due to rust. | 1. Rejection at assy level. | 4 |  | Contact with air and moisture. | Cleaning of parts with RPO | 4 | Inprocess inspection | 4 | 444 | 64 | 100% application of RPO and parts to be covered with polythene sheets | …….. | ……. | ….. | ….. | ….. | ….
Sharada Industries. W-199B, S Block, MIDC, Bhosari Pune - 411 026 |  |  |  |  | POTENTIAL FAILURE MODE AND EFFECT ANALYSIS (PROCESS FMEA) | [8 empty] | Format No. : F-DVP-8
Rev. No. : 02
Rev. Date: 2/01/13
ASSY NAME: |  | ASSY TIE MEMBER (REAR MTG) |  |  | ASSY NO: |  | 2641 8910 0193 |  |  |  | FMEA NUMBER: |  |  | 2641 8910 0193/ 016
SUB PART NAME: |  |  | TOP PLATE (ASSY .TIE MEMBER) | [7 empty] | FMEA DATE: |  |  | 2016-09-23
SUB PART NO: |  |  | 2641 8910 8259 | [7 empty] | KEY DATE: |  |  | ……
MODEL YEAR /VEHICLE(S): |  |  | LP 609 LPT 709 |  | MOD.STATUS / NO: |  |  | c/29/04/10 |  |  | REV . NO: |  |  | ……. | REV DATE: | ……….
CORE TEAM: |  | KAP/AB/PDA/HAI/RRP/SSP/SPU/VMK/SP/SG | [5 empty] | PROCESS RESPOSIBLITY : |  |  | Mrs.Kanchan Pant |  |  |  | PAGE: | 01
OP.NO. | PROCESS FUNCTION | REQUIREMENTS | POTENTIAL FAILURE MODE | POTENTIAL EFFECT(s) OF FAILURE. 1. END USER 2. MFG./ASSEMBLY 3. SAFETY | SEVERITY | CLASS | POTENTIAL CAUSE(S) / MECHANISM(S) OF FAILURE MODE | CURRENT PROCESS CONTROL PREVENTION | OCCURANCE | CURRENT PROCESS CONTROL DETECTION | DETECTION | SOD | RPN | RECOMMANDED ACTION(S) | RESP.& TARGET COMPLETITION DATE | ACTION TAKEN | SEVERITY | OCCURANCE | DETECTION | RPN
010 | RAW MATERIAL UNIT-II SHARADA INDUSTRIES. THK:3.15MM FE 410 | Thickness | Thickness Undersize | 01. Rejection of Material. 2. Problem in succesive operation. | 7 |  | Improper processing at supplier's / manufacturer's end. | Mill TC by supplier's / manufacturer's end. | 1 | Inspection at Receiving stage & checked as per Raw Material quality plan. | 7 | 717 | 49 | Third Party inspection. Lab TC | --- | --- | --- | --- | --- | ---
|  |  | Thickness Oversize. | 01. Shearing blade damage. 02. Machine deteriorate due to overload. | 8 |  | Improper processing at supplier's / manufacturer's end. | Mill TC by supplier's / manufacturer's end. | 1 | Inspection at Receiving stage & checked as per Raw Material quality plan. | 7 | 817 | 56 | Third Party inspection. Lab TC | Q.A .Insp./ R.M. Purchase | Inspection As per RMQP. | 8 | 1 | 6 | 48
|  | Chemical & Mechanical Properties | Chemical & Mechanical Properties out of specification. | 01. Rejection of Material. 02. Machine deteriorate due to high mechanical properties hence overload. | 7 |  | Improper processing at supplier's / manufacturer's end. | Mill TC by supplier's / manufacturer's end. | 1 | 5 nos. per lot to be checked by outside lab and cross checked by suppliers incoming test report. | 6 | 716 | 42 | Third Party inspection. Lab TC | --- | --- | --- | --- | --- | ---
|  | Rusty ,Scale,Pitted, Dent & Damage | Rusty ,Scale,Pitted, Dent & Damage | 01. Rejection of Material. 02. Improper Material Performance. | 7 |  | 1. Improper pre treatment. / Do not used pitted material | Visual Inspection of Lot. | 2 | 100 % Visual Inspection At Receiving stage. | 6 | 726 | 84 | …… | --- | --- | --- | --- | --- | ---
Sharada Industries. W-199B, S Block, MIDC, Bhosari Pune - 411 026 |  |  |  |  | POTENTIAL FAILURE MODE AND EFFECT ANALYSIS (PROCESS FMEA) | [8 empty] | Format No. : F-DVP-8
Rev. No. : 02
Rev. Date: 2/01/13
ASSY NAME: |  | ASSY TIE MEMBER (REAR MTG) |  |  | ASSY NO: |  | 2641 8910 0193 |  |  |  | FMEA NUMBER: |  |  | 2641 8910 0193/ 017
SUB PART NAME: |  |  | TOP PLATE (ASSY .TIE MEMBER) | [7 empty] | FMEA DATE: |  |  | 2016-09-23
SUB PART NO: |  |  | 2641 8910 8259 | [7 empty] | KEY DATE: |  |  | ……
MODEL YEAR /VEHICLE(S): |  |  | LP 609 LPT 709 |  | MOD.STATUS / NO: |  |  | c/29/04/10 |  |  | REV . NO: |  |  | …… | REV DATE: | ……
CORE TEAM: |  | KAP/AB/PDA/HAI/RRP/SSP/SPU/VMK/SP/SG | [5 empty] | PROCESS RESPOSIBLITY : |  |  | Mrs.Kanchan Pant |  |  |  | PAGE: | 02
OP.NO. | PROCESS FUNCTION | REQUIREMENTS | POTENTIAL FAILURE MODE | POTENTIAL EFFECT(s) OF FAILURE. 1. END USER 2. MFG./ASSEMBLY 3. SAFETY | SEVERITY | CLASS | POTENTIAL CAUSE(S) / MECHANISM(S) OF FAILURE MODE | CURRENT PROCESS CONTROL PREVENTION | OCCURANCE | CURRENT PROCESS CONTROL DETECTION | DETECTION | SOD | RPN | RECOMMANDED ACTION(S) | RESP.& TARGET COMPLETITION DATE | ACTION TAKEN | SEVERITY | OCCURANCE | DETECTION | RPN
020 | SHEARING X SHEARING [UNIT-II SHARADA INDUSTRIES. ] | To receive material in Correct size & Grade Length :62.5 Width : 40 THK:3.15 | Burr | Problem in Succesive operation | 6 |  | 1. Blade Sharpness Not Ok 2. Clearance between shearing blade not ok | Blade Sharpness checked in Every Six Month. | 3 | FPIR | 5 | 635 | 90 | 1. FPIR & IIR 2. Shearing blade clearance should be checked for every First Piece. 3.Resharpen the Blade whenever Burr Occure. 4. Point to be added in PM checklist. | Production Dept. | 1. FPIR & IIR 2. Shearing blade clearance is checked & setted for every First Piece. 3.Resharped the Blade . 4. Point is added in PM checklist. | 5 | 3 | 5 | 75
|  |  | Length of strip less | less no.of pieces from strip cut. | 4 |  | 1. Stopper setting Not Ok 2. Job not touched to stopper | 1. Stopper Alignment at setting. 2.Work Instructions for setting parameters of shearing m/c. | 2 | FPIR | 5 | 425 | 40 | …… | …… | …… | …. | … | … | …
|  |  | Width of strip more | less no.of pieces from strip cut. | 4 |  | 1. Stopper setting Not Ok 2. Job not touched to stopper | 1. Stopper Alignment at setting. 2.Work Instructions for setting parameters of shearing m/c. | 2 | FPIR | 5 | 425 | 40 | …… | …… | …… | …. | … | … | …
|  |  | Width of strip less | Scrap | 5 |  | 1. Stopper setting Not Ok 2. Job not touched to stopper | 1. Stopper Alignment at setting. 2.Work Instructions for setting parameters of shearing m/c. | 2 | FPIR | 5 | 525 | 50 | …… | …… | …… | …. | … | … | …
|  |  | Taper cut | Problem in Succesive operation | 6 |  | 1. Stopper setting Not Ok 2. Job not touched to stopper | 1. Stopper Allignment at setting. | 3 | FPIR | 5 | 635 | 90 | 1. FPIR 2.Stopper should be alingned for every setting. | Production Dept. | 1. FPIR & IIR 2.Stopper is alingned for every setting. | 5 | 3 | 5 | 75
Sharada Industries. W-199B, S Block, MIDC, Bhosari Pune - 411 026 |  |  |  |  | POTENTIAL FAILURE MODE AND EFFECT ANALYSIS (PROCESS FMEA) | [8 empty] | Format No. : F-DVP-8
Rev. No. : 02
Rev. Date: 2/01/13
ASSY NAME: |  | ASSY TIE MEMBER (REAR MTG) |  |  | ASSY NO: |  | 2641 8910 0193 |  |  |  | FMEA NUMBER: |  |  | 2641 8910 0193/ 018
SUB PART NAME: |  |  | TOP PLATE (ASSY .TIE MEMBER) | [7 empty] | FMEA DATE: |  |  | 2016-09-23
SUB PART NO: |  |  | 2641 8910 8259 | [7 empty] | KEY DATE: |  |  | ……
MODEL YEAR /VEHICLE(S): |  |  | LP 609 LPT 709 |  | MOD.STATUS / NO: |  |  | c/29/04/10 |  |  | REV . NO: |  |  | …… | REV DATE: | ……
CORE TEAM: |  | KAP/AB/PDA/HAI/RRP/SSP/SPU/VMK/SP/SG | [5 empty] | PROCESS RESPOSIBLITY : |  |  | Mrs.Kanchan Pant |  |  |  | PAGE: | 02
OP.NO. | PROCESS FUNCTION | REQUIREMENTS | POTENTIAL FAILURE MODE | POTENTIAL EFFECT(s) OF FAILURE. 1. END USER 2. MFG./ASSEMBLY 3. SAFETY | SEVERITY | CLASS | POTENTIAL CAUSE(S) / MECHANISM(S) OF FAILURE MODE | CURRENT PROCESS CONTROL PREVENTION | OCCURANCE | CURRENT PROCESS CONTROL DETECTION | DETECTION | SOD | RPN | RECOMMANDED ACTION(S) | RESP.& TARGET COMPLETITION DATE | ACTION TAKEN | SEVERITY | OCCURANCE | DETECTION | RPN
030 | SLOTTING [UNIT-II.] | To get correct sized holes at correct location. Slot:Ø30 X 13 Dim:23.5 Dim:20 | Hole U/S | Fitment problem in subsequent operation. | 7 |  | Punch & Die wear out. Guide pillars & bushes worn out | Setting Parameters of M/c & PM of tooling as per schedule | 3 | FPIR | 2 | 732 | 42 | ….. | ….. | …… | .. | .. | .. | ..
|  |  | Hole O/S or Oblong | Fitment problem in Assy. | 7 |  | Punch size varization / Lack of spring back allowance | Setting Parameters of M/c & PM of tooling as per schedule | 3 | First Piece Approval | 3 | 733 | 63 | ….. | ….. | …… | .. | .. | .. | ..
|  |  | Wrong / Shifted position of hole | Assy. problem / May lead to final rejection / Difficulty in succesive operation | 7 |  | Insufficient locating & resting arrangement | Foolprofing done to avoid improper location | 2 | FPIR | 4 | 724 | 56
|  |  | Hole missing | Fitment problem in subsequent operation. | 7 |  | Insufficient Ram stroke. Untrained operator | Setting Parameters of M/c & Skill matrix of operator. | 2 | FPIR | 3 | 723 | 42 | ….. | ….. | …… | .. | .. | .. | ..
|  |  | Burr | Fitment problem in subsequent operation. | 8 |  | Punch Wear Out/PM not done as per plan. | Setting Parameters of M/c. | 2 | Visual inspection | 3 | 823 | 48 | Make PM checklist of tool . | Tooling Dept. | Completed. | 7 | 2 | 2 | 28
Sharada Industries. W-199B, S Block, MIDC, Bhosari Pune - 411 026 |  |  |  |  | POTENTIAL FAILURE MODE AND EFFECT ANALYSIS (PROCESS FMEA) | [8 empty] | Format No. : F-DVP-8
Rev. No. : 02
Rev. Date: 2/01/13
ASSY NAME: |  | ASSY TIE MEMBER (REAR MTG) |  |  | ASSY NO: |  | 2641 8910 0193 |  |  |  | FMEA NUMBER: |  |  | 2641 8910 0193/ 019
SUB PART NAME: |  |  | TOP PLATE (ASSY .TIE MEMBER) | [7 empty] | FMEA DATE: |  |  | 2016-09-23
SUB PART NO: |  |  | 2641 8910 8259 | [7 empty] | KEY DATE: |  |  | ……
MODEL YEAR /VEHICLE(S): |  |  | LP 609 LPT 709 |  | MOD.STATUS / NO: |  |  | c/29/04/10 |  |  | REV . NO: |  |  | …… | REV DATE: | ……
CORE TEAM: |  | KAP/AB/PDA/HAI/RRP/SSP/SPU/VMK/SP/SG | [5 empty] | PROCESS RESPOSIBLITY : |  |  | Mrs.Kanchan Pant |  |  |  | PAGE: | 02
OP.NO. | PROCESS FUNCTION | REQUIREMENTS | POTENTIAL FAILURE MODE | POTENTIAL EFFECT(s) OF FAILURE. 1. END USER 2. MFG./ASSEMBLY 3. SAFETY | SEVERITY | CLASS | POTENTIAL CAUSE(S) / MECHANISM(S) OF FAILURE MODE | CURRENT PROCESS CONTROL PREVENTION | OCCURANCE | CURRENT PROCESS CONTROL DETECTION | DETECTION | SOD | OD | RPN | RECOMMANDED ACTION(S) | RESP.& TARGET COMPLETITION DATE | ACTION TAKEN | SEVERITY | OCCURANCE | DETECTION
040 | INSPECTION | To inspect parts as per SI/QP | Failure to meet drawing specifications. | Part fitment problem | 6 |  | unavailability of quality instruments. | PDIR | 4 | Every lot to be checked by Q.A.Inspector i.e. 2/100 nos. | 5 | 645 | 120 | All instruments made available with calibration. | Q.A.Insp. | completed | 6 | 3 | 4 | 72
Sharada Industries. W-199B, S Block, MIDC, Bhosari Pune - 411 026 |  |  |  |  | POTENTIAL FAILURE MODE AND EFFECT ANALYSIS (PROCESS FMEA) | [8 empty] | Format No. : F-DVP-8
Rev. No. : 02
Rev. Date: 2/01/13
ASSY NAME: |  | ASSY TIE MEMBER (REAR MTG) |  |  | ASSY NO: |  | 2641 8910 0193 |  |  |  | FMEA NUMBER: |  |  | 2641 8910 0193/ 020
SUB PART NAME: |  |  | TOP PLATE (ASSY .TIE MEMBER) | [7 empty] | FMEA DATE: |  |  | 2016-09-23
SUB PART NO: |  |  | 2641 8910 8259 | [7 empty] | KEY DATE: |  |  | ……
MODEL YEAR /VEHICLE(S): |  |  | LP 609 LPT 709 |  | MOD.STATUS / NO: |  |  | c/29/04/10 |  |  | REV . NO: |  |  | …… | REV DATE: | ……
CORE TEAM: |  | KAP/AB/PDA/HAI/RRP/SSP/SPU/VMK/SP/SG | [5 empty] | PROCESS RESPOSIBLITY : |  |  | Mrs.Kanchan Pant |  |  |  | PAGE: | 02
OP.NO. | PROCESS FUNCTION | REQUIREMENTS | POTENTIAL FAILURE MODE | POTENTIAL EFFECT(s) OF FAILURE. 1. END USER 2. MFG./ASSEMBLY 3. SAFETY | SEVERITY | CLASS | POTENTIAL CAUSE(S) / MECHANISM(S) OF FAILURE MODE | CURRENT PROCESS CONTROL PREVENTION | OCCURANCE | CURRENT PROCESS CONTROL DETECTION | DETECTION | SOD | RPN | RECOMMANDED ACTION(S) | RESP.& TARGET COMPLETITION DATE | ACTION TAKEN | SEVERITY | OCCURANCE | DETECTION | RPN
050 | STORAGE | Proper storage of parts to prevent rust accumulation and damage due to handling. | Strenght of parts affected due to rust. | 1. Rejection at assy level. | 4 |  | Contact with air and moisture. | Cleaning of parts with RPO | 4 | Inprocess inspection | 4 | 444 | 64 | 100% application of RPO and parts to be covered with polythene sheets | …….. | ……. | ….. | ….. | ….. | ….
Sharada Industries. W-199B, S Block, MIDC, Bhosari Pune - 411 026 |  |  |  |  | POTENTIAL FAILURE MODE AND EFFECT ANALYSIS (PROCESS FMEA) | [8 empty] | Format No. : F-DVP-8
Rev. No. : 02
Rev. Date: 2/01/13
ASSY NAME: |  | ASSY TIE MEMBER (REAR MTG) |  |  | ASSY NO: |  | 2641 8910 0193 |  |  |  | FMEA NUMBER: |  |  | 2641 8910 0193/ 016
SUB PART NAME: |  |  | BOTTOM PLATE (ASSY .TIE MEMBER) | [7 empty] | FMEA DATE: |  |  | 2016-09-23
SUB PART NO: |  |  | 2641 8910 0192 | [7 empty] | KEY DATE: |  |  | ……
MODEL YEAR /VEHICLE(S): |  |  | LP 609 LPT 709 |  | MOD.STATUS / NO: |  |  | a/07/02/99 |  |  | REV . NO: |  |  | ……. | REV DATE: | ……….
CORE TEAM: |  | KAP/AB/PDA/HAI/RRP/SSP/SPU/VMK/SP/SG | [5 empty] | PROCESS RESPOSIBLITY : |  |  | Mrs.Kanchan Pant |  |  |  | PAGE: | 01
OP.NO. | PROCESS FUNCTION | REQUIREMENTS | POTENTIAL FAILURE MODE | POTENTIAL EFFECT(s) OF FAILURE. 1. END USER 2. MFG./ASSEMBLY 3. SAFETY | SEVERITY | CLASS | POTENTIAL CAUSE(S) / MECHANISM(S) OF FAILURE MODE | CURRENT PROCESS CONTROL PREVENTION | OCCURANCE | CURRENT PROCESS CONTROL DETECTION | DETECTION | SOD | RPN | RECOMMANDED ACTION(S) | RESP.& TARGET COMPLETITION DATE | ACTION TAKEN | SEVERITY | OCCURANCE | DETECTION | RPN
010 | RAW MATERIAL UNIT-II SHARADA INDUSTRIES. THK:3.15MM FE 410 | Thickness | Thickness Undersize | 01. Rejection of Material. 2. Problem in succesive operation. | 7 |  | Improper processing at supplier's / manufacturer's end. | Mill TC by supplier's / manufacturer's end. | 1 | Inspection at Receiving stage & checked as per Raw Material quality plan. | 7 | 717 | 49 | Third Party inspection. Lab TC | --- | --- | --- | --- | --- | ---
|  |  | Thickness Oversize. | 01. Shearing blade damage. 02. Machine deteriorate due to overload. | 8 |  | Improper processing at supplier's / manufacturer's end. | Mill TC by supplier's / manufacturer's end. | 1 | Inspection at Receiving stage & checked as per Raw Material quality plan. | 7 | 817 | 56 | Third Party inspection. Lab TC | Q.A .Insp./ R.M. Purchase | Inspection As per RMQP. | 8 | 1 | 6 | 48
|  | Chemical & Mechanical Properties | Chemical & Mechanical Properties out of specification. | 01. Rejection of Material. 02. Machine deteriorate due to high mechanical properties hence overload. | 7 |  | Improper processing at supplier's / manufacturer's end. | Mill TC by supplier's / manufacturer's end. | 1 | 5 nos. per lot to be checked by outside lab and cross checked by suppliers incoming test report. | 6 | 716 | 42 | Third Party inspection. Lab TC | --- | --- | --- | --- | --- | ---
|  | Rusty ,Scale,Pitted, Dent & Damage | Rusty ,Scale,Pitted, Dent & Damage | 01. Rejection of Material. 02. Improper Material Performance. | 7 |  | 1. Improper pre treatment. / Do not used pitted material | Visual Inspection of Lot. | 2 | 100 % Visual Inspection At Receiving stage. | 6 | 726 | 84 | …… | --- | --- | --- | --- | --- | ---
Sharada Industries. W-199B, S Block, MIDC, Bhosari Pune - 411 026 |  |  |  |  | POTENTIAL FAILURE MODE AND EFFECT ANALYSIS (PROCESS FMEA) | [8 empty] | Format No. : F-DVP-8
Rev. No. : 02
Rev. Date: 2/01/13
ASSY NAME: |  | ASSY TIE MEMBER (REAR MTG) |  |  | ASSY NO: |  | 2641 8910 0193 |  |  |  | FMEA NUMBER: |  |  | 2641 8910 0193/ 017
SUB PART NAME: |  |  | BOTTOM PLATE (ASSY .TIE MEMBER) | [7 empty] | FMEA DATE: |  |  | 2016-09-23
SUB PART NO: |  |  | 2641 8910 0192 | [7 empty] | KEY DATE: |  |  | ……
MODEL YEAR /VEHICLE(S): |  |  | LP 609 LPT 709 |  | MOD.STATUS / NO: |  |  | a/07/02/99 |  |  | REV . NO: |  |  | …… | REV DATE: | ……
CORE TEAM: |  | KAP/AB/PDA/HAI/RRP/SSP/SPU/VMK/SP/SG | [5 empty] | PROCESS RESPOSIBLITY : |  |  | Mrs.Kanchan Pant |  |  |  | PAGE: | 02
OP.NO. | PROCESS FUNCTION | REQUIREMENTS | POTENTIAL FAILURE MODE | POTENTIAL EFFECT(s) OF FAILURE. 1. END USER 2. MFG./ASSEMBLY 3. SAFETY | SEVERITY | CLASS | POTENTIAL CAUSE(S) / MECHANISM(S) OF FAILURE MODE | CURRENT PROCESS CONTROL PREVENTION | OCCURANCE | CURRENT PROCESS CONTROL DETECTION | DETECTION | SOD | RPN | RECOMMANDED ACTION(S) | RESP.& TARGET COMPLETITION DATE | ACTION TAKEN | SEVERITY | OCCURANCE | DETECTION | RPN
020 | SHEARING X SHEARING [UNIT-II SHARADA INDUSTRIES. ] | To receive material in Correct size & Grade Length :605 Width : 50 THK:3.15 | Burr | Problem in Succesive operation | 6 |  | 1. Blade Sharpness Not Ok 2. Clearance between shearing blade not ok | Blade Sharpness checked in Every Six Month. | 3 | FPIR | 5 | 635 | 90 | 1. FPIR & IIR 2. Shearing blade clearance should be checked for every First Piece. 3.Resharpen the Blade whenever Burr Occure. 4. Point to be added in PM checklist. | Production Dept. | 1. FPIR & IIR 2. Shearing blade clearance is checked & setted for every First Piece. 3.Resharped the Blade . 4. Point is added in PM checklist. | 5 | 3 | 5 | 75
|  |  | Length of strip less | less no.of pieces from strip cut. | 4 |  | 1. Stopper setting Not Ok 2. Job not touched to stopper | 1. Stopper Alignment at setting. 2.Work Instructions for setting parameters of shearing m/c. | 2 | FPIR | 5 | 425 | 40 | …… | …… | …… | …. | … | … | …
|  |  | Width of strip more | less no.of pieces from strip cut. | 4 |  | 1. Stopper setting Not Ok 2. Job not touched to stopper | 1. Stopper Alignment at setting. 2.Work Instructions for setting parameters of shearing m/c. | 2 | FPIR | 5 | 425 | 40 | …… | …… | …… | …. | … | … | …
|  |  | Width of strip less | Scrap | 5 |  | 1. Stopper setting Not Ok 2. Job not touched to stopper | 1. Stopper Alignment at setting. 2.Work Instructions for setting parameters of shearing m/c. | 2 | FPIR | 5 | 525 | 50 | …… | …… | …… | …. | … | … | …
|  |  | Taper cut | Problem in Succesive operation | 6 |  | 1. Stopper setting Not Ok 2. Job not touched to stopper | 1. Stopper Allignment at setting. | 3 | FPIR | 5 | 635 | 90 | 1. FPIR 2.Stopper should be alingned for every setting. | Production Dept. | 1. FPIR & IIR 2.Stopper is alingned for every setting. | 5 | 3 | 5 | 75
Sharada Industries. W-199B, S Block, MIDC, Bhosari Pune - 411 026 |  |  |  |  | POTENTIAL FAILURE MODE AND EFFECT ANALYSIS (PROCESS FMEA) | [8 empty] | Format No. : F-DVP-8
Rev. No. : 02
Rev. Date: 2/01/13
ASSY NAME: |  | ASSY TIE MEMBER (REAR MTG) |  |  | ASSY NO: |  | 2641 8910 0193 |  |  |  | FMEA NUMBER: |  |  | 2641 8910 0193/ 020
SUB PART NAME: |  |  | BOTTOM PLATE (ASSY .TIE MEMBER) | [7 empty] | FMEA DATE: |  |  | 2016-09-23
SUB PART NO: |  |  | 2641 8910 0192 | [7 empty] | KEY DATE: |  |  | ……
MODEL YEAR /VEHICLE(S): |  |  | LP 609 LPT 709 |  | MOD.STATUS / NO: |  |  | a/07/02/99 |  |  | REV . NO: |  |  | ……. | REV DATE: | ……….
CORE TEAM: |  | KAP/AB/PDA/HAI/RRP/SSP/SPU/VMK/SP/SG | [5 empty] | PROCESS RESPOSIBLITY : |  |  | Mrs.Kanchan Pant |  |  |  | PAGE: | 03
OP.NO. | PROCESS FUNCTION | REQUIREMENTS | POTENTIAL FAILURE MODE | POTENTIAL EFFECT(s) OF FAILURE. 1. END USER 2. MFG./ASSEMBLY 3. SAFETY | SEVERITY | CLASS | POTENTIAL CAUSE(S) / MECHANISM(S) OF FAILURE MODE | CURRENT PROCESS CONTROL PREVENTION | OCCURANCE | CURRENT PROCESS CONTROL DETECTION | DETECTION | SOD | RPN | RECOMMANDED ACTION(S) | RESP.& TARGET COMPLETITION DATE | ACTION TAKEN | SEVERITY | OCCURANCE | DETECTION | RPN
030 | NOTCHING | To get correct sized holes at correct location. Dim:70 Radius:R3 | Notch Undersize | Assy. problem / May lead to final rejection / Difficulty in succesive operation (forming) | 6 |  | Punch size variation / Lack of spring back allowance | Check the punch size. | 3 | First Piece Approval | 5 | 635 | 90 | Verify the geometry of notching tool . | Production Engg./ Toolroom Incharge | Rework the notching tool considering the springback allowance | 4 | 2 | 2 | 16
|  |  | Wrong / Shifted position of notch | Assy. problem / May lead to final rejection / Difficulty in succesive operation (forming) | 4 |  | Insufficient locating & resting arrangement | Foolprofing done to avoid improper location | 3 | In-process inspection | 5 | 435 | 60 | …… | ………. | ……. | … | ….. | ….. | …….
|  |  | Wrong / Shifted position of hole | Assy. problem / May lead to final rejection / Difficulty in succesive operation | 7 |  | Insufficient locating & resting arrangement | Foolprofing done to avoid improper location | 2 | FPIR | 4 | 724 | 56
|  |  | Hole missing | Fitment problem in subsequent operation. | 7 |  | Insufficient Ram stroke. Untrained operator | Setting Parameters of M/c & Skill matrix of operator. | 2 | FPIR | 3 | 723 | 42 | ….. | ….. | …… | .. | .. | .. | ..
Sharada Industries. W-199B, S Block, MIDC, Bhosari Pune - 411 026 |  |  |  |  | POTENTIAL FAILURE MODE AND EFFECT ANALYSIS (PROCESS FMEA) | [8 empty] | Format No. : F-DVP-8
Rev. No. : 02
Rev. Date: 2/01/13
ASSY NAME: |  | ASSY TIE MEMBER (REAR MTG) |  |  | ASSY NO: |  | 2641 8910 0193 |  |  |  | FMEA NUMBER: |  |  | 2641 8910 0193/ 019
SUB PART NAME: |  |  | BOTTOM PLATE (ASSY .TIE MEMBER) | [7 empty] | FMEA DATE: |  |  | 2016-09-23
SUB PART NO: |  |  | 2641 8910 0192 | [7 empty] | KEY DATE: |  |  | ……
MODEL YEAR /VEHICLE(S): |  |  | LP 609 LPT 709 |  | MOD.STATUS / NO: |  |  | a/07/02/99 |  |  | REV . NO: |  |  | …… | REV DATE: | ……
CORE TEAM: |  | KAP/AB/PDA/HAI/RRP/SSP/SPU/VMK/SP/SG | [5 empty] | PROCESS RESPOSIBLITY : |  |  | Mrs.Kanchan Pant |  |  |  | PAGE: | 02
OP.NO. | PROCESS FUNCTION | REQUIREMENTS | POTENTIAL FAILURE MODE | POTENTIAL EFFECT(s) OF FAILURE. 1. END USER 2. MFG./ASSEMBLY 3. SAFETY | SEVERITY | CLASS | POTENTIAL CAUSE(S) / MECHANISM(S) OF FAILURE MODE | CURRENT PROCESS CONTROL PREVENTION | OCCURANCE | CURRENT PROCESS CONTROL DETECTION | DETECTION | SOD | OD | RPN | RECOMMANDED ACTION(S) | RESP.& TARGET COMPLETITION DATE | ACTION TAKEN | SEVERITY | OCCURANCE | DETECTION
040 | INSPECTION | To inspect parts as per SI/QP | Failure to meet drawing specifications. | Part fitment problem | 6 |  | unavailability of quality instruments. | PDIR | 4 | Every lot to be checked by Q.A.Inspector i.e. 2/100 nos. | 5 | 645 | 120 | All instruments made available with calibration. | Q.A.Insp. | completed | 6 | 3 | 4 | 72
Sharada Industries. W-199B, S Block, MIDC, Bhosari Pune - 411 026 |  |  |  |  | POTENTIAL FAILURE MODE AND EFFECT ANALYSIS (PROCESS FMEA) | [8 empty] | Format No. : F-DVP-8
Rev. No. : 02
Rev. Date: 2/01/13
ASSY NAME: |  | ASSY TIE MEMBER (REAR MTG) |  |  | ASSY NO: |  | 2641 8910 0193 |  |  |  | FMEA NUMBER: |  |  | 2641 8910 0193/ 020
SUB PART NAME: |  |  | BOTTOM PLATE (ASSY .TIE MEMBER) | [7 empty] | FMEA DATE: |  |  | 2016-09-23
SUB PART NO: |  |  | 2641 8910 0192 | [7 empty] | KEY DATE: |  |  | ……
MODEL YEAR /VEHICLE(S): |  |  | LP 609 LPT 709 |  | MOD.STATUS / NO: |  |  | a/07/02/99 |  |  | REV . NO: |  |  | …… | REV DATE: | ……
CORE TEAM: |  | KAP/AB/PDA/HAI/RRP/SSP/SPU/VMK/SP/SG | [5 empty] | PROCESS RESPOSIBLITY : |  |  | Mrs.Kanchan Pant |  |  |  | PAGE: | 02
OP.NO. | PROCESS FUNCTION | REQUIREMENTS | POTENTIAL FAILURE MODE | POTENTIAL EFFECT(s) OF FAILURE. 1. END USER 2. MFG./ASSEMBLY 3. SAFETY | SEVERITY | CLASS | POTENTIAL CAUSE(S) / MECHANISM(S) OF FAILURE MODE | CURRENT PROCESS CONTROL PREVENTION | OCCURANCE | CURRENT PROCESS CONTROL DETECTION | DETECTION | SOD | RPN | RECOMMANDED ACTION(S) | RESP.& TARGET COMPLETITION DATE | ACTION TAKEN | SEVERITY | OCCURANCE | DETECTION | RPN
050 | STORAGE | Proper storage of parts to prevent rust accumulation and damage due to handling. | Strenght of parts affected due to rust. | 1. Rejection at assy level. | 4 |  | Contact with air and moisture. | Cleaning of parts with RPO | 4 | Inprocess inspection | 4 | 444 | 64 | 100% application of RPO and parts to be covered with polythene sheets | …….. | ……. | ….. | ….. | ….. | ….

## 4)P-C-P
PROCESS CONTROL PLAN | [11 empty] | Format No.: F-DVP-7
Rev. No.: 0
Rev. Date: 20/09/05
| Prototype | Pre-launch |  |  | Production |  | Key Contact / Phone:Mr P. V. Modak 2712 0962 |  |  | Date(Orig.): 02/12/2016 |  | (Rev.No.):00 | Date (Rev.) : …..
Process Control Plan Number : SI / PCP /2641 8910 0193 /01 | [9 empty] | Customer Engineering
Part Number / Latest Change Level : 2641 8910 0193/e/25/05/15 | [6 empty] | Core Team : KAP/PVB/SSP/VSJ/VB/LS |  |  | Approval/Date [ if reqd.] |  |  |  | --------
Part Name / Description : ASSY TIE MEMBER (REAR MTG.) | [6 empty] | Supplier / Plant Approval / |  |  | Customer Quality |  | -------
Supplier / Plant : |  |  |  | Supplier Code : |  |  | Date -------- |  |  | Approval / Date [ if reqd.]
SHARADA INDUSTRIES. |  |  |  | S-06220 |  |  | Other Approval / Date [ if reqd. ] ----- |  |  | Other Approval / Date [ if reqd] -------
Part / | Process Name | Machine | Characteristic |  |  | Special | Product / Process 'Specification/ Tolerance | Methods |  |  |  | Error Proofing | Reaction Plan | Corrective Action
Process | Operation | Device, |  | Product | Process | Char. |  | Evaluation | Sample |  | Control
Number | Description | Tool for Mfg. |  |  |  | Class. |  | Measurement Technique [L.C. ] | Size | Freq./ Quant. | Method
PP-010 | M RECEIPT (CHILD PART RECEIPT) 2641 8910 8259 2641 8910 8253 2641 8910 0192 |  | 1 | DIMENSIONS |  |  | To receive child part as Per drawing requirement. | SUPPLIER PDI REPORT | 100 | LOT | LAYOUTS FRQUENCY/ INCOMING INSPECTION REPORT | ............. | Sort / Reject | Sort / Reject & Sent back To Supplier
|  |  | 2 | MATERIAL SPECIFICATION |  |  | AS PER DRAWING | RM TC | 1 | LOT | LAB TC
|  |  | 3 | SURFACE CONDITION |  |  | FREE FROM RUST,SCALE,CRACK, BLACK PATCHES,PITTING | VISUAL | 100 | LOT
PP-020 & 030 | TACK & FULL WELDING | CO2 Welding M/C. | 1 | DIMENSION |  |  | 725 | M.TAPE | 2 | PER LOT | First piece Inspection/ Inprocess Inspection | ............. | Sort/Rework | Fixture Validation Done at a defined frequency.
|  |  | 2 | DIMENSION |  |  | 715 | M.TAPE | 2 | PER LOT
|  |  | 3 | DIMENSION |  |  | 590 | M.TAPE | 2 | PER LOT
|  |  | 4 | DIMENSION |  |  | 605 | M.TAPE | 2 | PER LOT
|  |  | 5 | DIMENSION |  |  | 45 | V.CALIPER(LC=0.02MM) | 2 | PER LOT
|  |  | 6 | DIMENSION |  |  | 28.5 | V.CALIPER(LC=0.02MM) | 2 | PER LOT
|  |  | 7 | DIMENSION |  |  | 40 | V.CALIPER(LC=0.02MM) | 2 | PER LOT
|  |  | 8 | DIMENSION |  |  | 5 | V.CALIPER(LC=0.02MM) | 2 | PER LOT
|  |  | 9 | TACK WELD |  |  | WELD AT 20 PLACES EQUISPACED | VISUAL | 100% | EACH LOT
|  |  | 10 | Welding Parameters | Current |  | As Per CHT-PRD |  | 1 | SHIFT | Process monitoring Sheet
[5 empty] | Wire Brand |  |  | As Per CHT-PRD-24
Voltage
|  |  | 11 | Welding Quality |  |  | Free from spatters, Blow holes & Porosity. | VISUAL | 100% | EACH LOT
PP-040 | C.E.D. (ADINATH) | CED Set - up | 1 | DFT |  |  | 20-25 Micron | SS:7265 | 2 | Per day | In-Process Inspection | check As per test certificate | Sort / Reject | rework / scrap
|  |  | 2 | Cross Cut Adhesion |  |  | 5B OR 0/100 | Adhesive Tape
PP-050 | Surface Protection (ADINATH) | Passivation Set-up | 01. | Powder coating Specification |  |  | Black Epoxy | SS: 7651 | 1 | as per production lot quantity | 1st Piece Inspection Record / In-process Inspection | Maintenance of Proper Coating Specifications | Sort / Reject & Sent Back to Supplier | Operator Training for Powder Coating
|  |  | 02. | Coating thickness |  |  | Min. 50μ | DFT meter / adhesive tape test
|  |  | 03. | Coating Quality |  |  | Free of Coating Defects
PP-060 | INSPECTION | MANUAL |  | INSPECTION AS PER QUALITY PLAN. |  |  |  | VISUAL | 100% | LOT | Final Inspection/ Layout frequency for Assy part should be once in year,as This is a Superactive part. | --- | Sort / Reject | 100% application of RPO.100% handling in bins and trolleys.
PP- 070 | STORAGE | MANUAL |  | PARTS WITHOUT RUST & DENT |  |  |  | VISUAL | 100% | LOT | INPROCESS INSPECTION. | --- | Sort / Reject | PER LOT application of RPO.!00% handling in bins and trolleys.
PP-080 | PACKING & DESPATCH | MANUAL | 1 | To be packed as Per signed logistic sheet and packing standards |  |  |  | VISUAL | 100% | EACH LOT | In-Process Inspection | --- | Refer logistic sheet | Logistic sheet to be revisited if any errors and to be signed off by VD and SCM
PROCESS CONTROL PLAN | [11 empty] | Format No.: F-DVP-7
Rev. No.: 0
Rev. Date: 20/09/05
| Prototype | Pre-launch |  |  | Production |  | Key Contact / Phone:Mr P. V. Modak 2712 0962 |  |  | Date(Orig.): 23/09/2016 |  | (Rev.No.):00 | Date (Rev.) : …..
Process Control Plan Number : SI / PCP /264189108253/02 | [9 empty] | Customer Engineering
Part Number / Latest Change Level :264189108253/e/25/05/15 | [6 empty] | Core Team : KAP/PVB/SSP/VSJ/VB/LS |  |  | Approval/Date [ if reqd.] |  |  |  | --------
Part Name / Description : TIE MEMBER (REAR MTG) | [6 empty] | Supplier / Plant Approval / |  |  | Customer Quality |  | -------
Supplier / Plant : |  |  |  | Supplier Code : |  |  | Date -------- |  |  | Approval / Date [ if reqd.]
SHARADA INDUSTRIES. |  |  |  | S-06220 |  |  | Other Approval / Date [ if reqd. ] ----- |  |  | Other Approval / Date [ if reqd] -------
Part / | Process Name | Machine | Characteristic |  |  | Special | Product / Process 'Specification/ Tolerance | Methods |  |  |  | Error Proofing | Reaction Plan | Corrective Action
Process | Operation | Device, |  | Product | Process | Char. |  | Evaluation | Sample |  | Control
Number | Description | Tool for Mfg. |  |  |  | Class. |  | Measurement Technique [L.C. ] | Size | Freq./ Quant. | Method
PP-010 | R M RECEIPT |  | 1 | SURFACE CONDITION |  |  | RUST,SCALE,CRACK,BLACK PATCHES,PITTING | VISUAL | 100 | LOT | As PER SI/RMQP / 06 | --- | Sort / Reject | Sort / Reject & Sent back To Supplier
|  |  | 2 | Sheet Thk. |  |  | 3.15 | Micrometer [LC=0.001mm] | 1 Sheet | PER LOT
|  |  | 3 | MATERIAL SPECIFICATION |  |  | FE410 | --- | -- | --
|  |  | 4 | Raw material parameters | Chemical |  | As PER F-QAD/SI/RMQP / | -- | 1 Sheet | PER LOT
Mechanical
[5 empty] | Physical |  |  | Lab TC
PP-020 | SHEARING X SHEARING | SHEARING M/C. | 1 | LENGTH |  |  | 725 | M.TAPE | 2 | PER LOT | In-Process Inspection | ............. | Sort / Reject | Resharpening / Replacement of stopper/Tool
|  |  | 2 | WIDTH |  |  | 103 | V.CALIPER(LC=0.02MM) | 2 | PER LOT
|  |  | 3 | Thk. |  |  | 3.15 | Micrometer [LC=0.001mm] | 2 | PER LOT
PP-030 | FORMING | POWER PRESS | 1 | DIMENSION |  |  | 35 | V.CALIPER(LC=0.02MM) | 2 | PER LOT | INPROCESS INSPECTION/ 1ST PIECE INSPN./ LAST PIECE INSP. | CHECK STOPPER ADJUSTMENT. | SORT/REJECT | ……….
|  |  | 2 | DIMENSION |  |  | 45 | V.CALIPER(LC=0.02MM) | 2 | PER LOT
|  |  | 3 | RADIUS |  |  | R6 | RADIUS GAUGE | 2 | PER LOT
PP-040 | PIERCING-I | POWER PRESS | 1 | 2 SLOT DIAMETER |  |  | Ø30 X 13 | V.CALIPER(LC=0.02MM) | 2 | PER LOT | INPROCESS INSPECTION/ 1ST PIECE INSPN./ LAST PIECE INSP. | CHECK STOPPER ADJUSTMENT. | SORT/REJECT | Work Instruction displayed for setting parameters of M/c.
|  |  | 2 | 2 HOLE DIAMETER |  |  | Ø10.5 | V.CALIPER(LC=0.02MM) | 2 | PER LOT
|  |  | 3 | 2 HOLE DIAMETER |  |  | Ø8 | V.CALIPER(LC=0.02MM) | 2 | PER LOT
|  |  | 4 | C.D |  |  | 668 | M.TAPE | 2 | PER LOT
|  |  | 5 | DIMENSION |  |  | 481 | M.TAPE | 2 | PER LOT
|  |  | 6 | DIMENSION |  |  | 187.5(TYP) | V.CALIPER(LC=0.02MM) | 2 | PER LOT
|  |  | 7 | DIMENSION |  |  | 28.5 | V.CALIPER(LC=0.02MM) | 2 | PER LOT
|  |  | 8 | DIMENSION |  |  | 22.5 | V.CALIPER(LC=0.02MM) | 2 | PER LOT
|  |  | 9 | C.D |  |  | 96.5 | V.CALIPER(LC=0.02MM) | 2 | PER LOT
|  |  | 10 | DIMENSION |  |  | 125 | V.CALIPER(LC=0.02MM) | 2 | PER LOT
PP-050 | PIERCING-II | POWER PRESS | 1 | 2HOLES DIAMETER |  |  | Ø8 | V.CALIPER(LC=0.02MM) | 2 | PER LOT | INPROCESS INSPECTION/ 1ST PIECE INSPN./ LAST PIECE INSP. | CHECK STOPPER ADJUSTMENT. | SORT/REJECT | Work Instruction displayed for setting parameters of M/c.
|  |  | 2 | C.D |  |  | 167.5(TYP) | V.CALIPER(LC=0.02MM) | 2 | PER LOT
|  |  | 3 | DIMENSION |  |  | 15 | V.CALIPER(LC=0.02MM) | 2 | PER LOT
PP-60 | NUT WELDING | Projection welding | 1 | NUT SPECIFICATION |  |  | HEX WELD NUT M 6 | Visual | 2 | Per Lot | In-Process Inspection | ............. | Sort / Reject | Check as per welding parametrs stds.
|  |  | 2 | Torque |  |  | 1.55 | Torque Wrench | 2 | Per Lot
|  |  | 3 | QTY |  |  | 4 NO. | Visual | 2 | Per Lot
|  |  | 4 | voltage |  |  | 145-160 volts |  |  |  | voltmeter
|  |  | 5 | hole time |  |  | 2 seconds
PP-070 | INSPECTION | MANUAL |  | INSPECTION AS PER QUALITY PLAN. |  |  |  | VISUAL | 100% | LOT | Final Inspection/ Layout frequency for Assy part should be once in year,as This is a Superactive part. | --- | Sort / Reject | 100% application of RPO.100% handling in bins and trolleys.
PP- 080 | STORAGE | MANUAL |  | PARTS WITHOUT RUST & DENT |  |  |  | VISUAL | 100% | LOT | INPROCESS INSPECTION. | --- | Sort / Reject | PER LOT application of RPO.!00% handling in bins and trolleys.
PROCESS CONTROL PLAN | [11 empty] | Format No.: F-DVP-7
Rev. No.: 0
Rev. Date: 20/09/05
| Prototype | Pre-launch |  |  | Production |  | Key Contact / Phone:Mr P. V. Modak 2712 0962 |  |  | Date(Orig.): 23/09/2016 |  | (Rev.No.):00 | Date (Rev.) : …..
Process Control Plan Number : SI / PCP /264189108259/03 | [9 empty] | Customer Engineering
Part Number / Latest Change Level :264189108259/c/29/04/10 | [6 empty] | Core Team : KAP/PVB/SSP/VSJ/VB/LS |  |  | Approval/Date [ if reqd.] |  |  |  | --------
Part Name / Description : TOP PLATE (ASSY .TIE MEMBER) | [6 empty] | Supplier / Plant Approval / |  |  | Customer Quality |  | -------
|  |  |  | Supplier Code : |  |  | Date -------- |  |  | Approval / Date [ if reqd.]
SHARADA INDUSTRIES. |  |  |  | S-06220 |  |  | Other Approval / Date [ if reqd. ] ----- |  |  | Other Approval / Date [ if reqd] -------
Part / | Process Name | Machine | Characteristic |  |  | Special | Product / Process 'Specification/ Tolerance | Methods |  |  |  | Error Proofing | Reaction Plan | Corrective Action
Process | Operation | Device, |  | Product | Process | Char. |  | Evaluation | Sample |  | Control
Number | Description | Tool for Mfg. |  |  |  | Class. |  | Measurement Technique [L.C. ] | Size | Freq./ Quant. | Method
PP-010 | R M RECEIPT |  | 1 | SURFACE CONDITION |  |  | RUST,SCALE,CRACK,BLACK PATCHES,PITTING | VISUAL | 100 | LOT | As PER SI/RMQP / 06 | --- | Sort / Reject | Sort / Reject & Sent back To Supplier
|  |  | 2 | Sheet Thk. |  |  | 3.15 | Micrometer [LC=0.001mm] | 1 Sheet | PER LOT
|  |  | 3 | MATERIAL SPECIFICATION |  |  | FE410 | --- | -- | --
|  |  | 4 | Raw material parameters | Chemical |  | As PER F-QAD/SI/RMQP / | -- | 1 Sheet | PER LOT
Mechanical
[5 empty] | Physical |  |  | Lab TC
PP-020 | SHEARING X SHEARING | SHEARING M/C. | 1 | LENGTH |  |  | 62.5 | V.CALIPER(LC=0.02MM) | 2 | PER LOT | In-Process Inspection | ............. | Sort / Reject | Resharpening / Replacement of stopper/Tool
|  |  | 2 | WIDTH |  |  | 40 | V.CALIPER(LC=0.02MM) | 2 | PER LOT
|  |  | 3 | Thk. |  |  | 3.15 | Micrometer [LC=0.001mm] | 2 | PER LOT
PP-030 | SLOTTING | POWER PRESS 150T | 1 | SLOT LENGTH |  |  | Ø30 X 13 | V.CALIPER(LC=0.02MM) | 2 | PER LOT | INPROCESS INSPECTION/ 1ST PIECE INSPN./ LAST PIECE INSP. | CHECK STOPPER ADJUSTMENT. | SORT/REJECT | Work Instruction displayed for setting parameters of M/c.
|  |  | 2 | DIMENSION |  |  | 23.5 | V.CALIPER(LC=0.02MM) | 2 | PER LOT
|  |  | 3 | DIMENSION |  |  | 20 | V.CALIPER(LC=0.02MM) | 2 | PER LOT
PP-040 | INSPECTION | MANUAL |  | INSPECTION AS PER QUALITY PLAN. |  |  |  | VISUAL | 100% | LOT | Final Inspection/ Layout frequency for Assy part should be once in year,as This is a Superactive part. | --- | Sort / Reject | 100% application of RPO.100% handling in bins and trolleys.
PP- 050 | STORAGE | MANUAL |  | PARTS WITHOUT RUST & DENT |  |  |  | VISUAL | 100% | LOT | INPROCESS INSPECTION. | --- | Sort / Reject | PER LOT application of RPO.!00% handling in bins and trolleys.
PROCESS CONTROL PLAN | [11 empty] | Format No.: F-DVP-7
Rev. No.: 0
Rev. Date: 20/09/05
| Prototype | Pre-launch |  |  | Production |  | Key Contact / Phone:Mr P. V. Modak 2712 0962 |  |  | Date(Orig.): 23/09/2016 |  | (Rev.No.):00 | Date (Rev.) : …..
Process Control Plan Number : SI / PCP /264189100192/04 | [9 empty] | Customer Engineering
Part Number / Latest Change Level :264189100192/a/07/02/99 | [6 empty] | Core Team : KAP/PVB/SSP/VSJ/VB/LS |  |  | Approval/Date [ if reqd.] |  |  |  | --------
Part Name / Description : BOTTOM PLATE (ASSY .TIE MEMBER) | [6 empty] | Supplier / Plant Approval / |  |  | Customer Quality |  | -------
|  |  |  | Supplier Code : |  |  | Date -------- |  |  | Approval / Date [ if reqd.]
SHARADA INDUSTRIES. |  |  |  | S-06220 |  |  | Other Approval / Date [ if reqd. ] ----- |  |  | Other Approval / Date [ if reqd] -------
Part / | Process Name | Machine | Characteristic |  |  | Special | Product / Process 'Specification/ Tolerance | Methods |  |  |  | Error Proofing | Reaction Plan | Corrective Action
Process | Operation | Device, |  | Product | Process | Char. |  | Evaluation | Sample |  | Control
Number | Description | Tool for Mfg. |  |  |  | Class. |  | Measurement Technique [L.C. ] | Size | Freq./ Quant. | Method
PP-010 | R M RECEIPT |  | 1 | SURFACE CONDITION |  |  | RUST,SCALE,CRACK,BLACK PATCHES,PITTING | VISUAL | 100 | LOT | As PER SI/RMQP / 06 | --- | Sort / Reject | Sort / Reject & Sent back To Supplier
|  |  | 2 | Sheet Thk. |  |  | 3.15 | Micrometer [LC=0.001mm] | 1 Sheet | PER LOT
|  |  | 3 | MATERIAL SPECIFICATION |  |  | FE410 | --- | -- | --
|  |  | 4 | Raw material parameters | Chemical |  | As PER F-QAD/SI/RMQP / | -- | 1 Sheet | PER LOT
Mechanical
[5 empty] | Physical |  |  | Lab TC
PP-020 | SHEARING X SHEARING | SHEARING M/C. | 1 | LENGTH |  |  | 605 | M.TAPE | 2 | PER LOT | In-Process Inspection | ............. | Sort / Reject | Resharpening / Replacement of stopper/Tool
|  |  | 2 | WIDTH |  |  | 50 | V.CALIPER(LC=0.02MM) | 2 | PER LOT
|  |  | 3 | Thk. |  |  | 3.15 | Micrometer [LC=0.001mm] | 2 | PER LOT
PP-030 | NOTCHING | POWER PRESS 75 TON | 1 | DIMENSION |  |  | 70 | V.CALIPER | 2 | PER LOT | INPROCESS INSPECTION/ 1ST PIECE INSPN./ LAST PIECE INSP. | CHECK STOPPER ADJUSTMENT. | SORT/REJECT | Work Instruction displayed for setting parameters of M/c.
|  |  | 2 | DIMENSION |  |  | 47 | V.CALIPER | 2 | PER LOT
|  |  | 3 | RADIUS |  |  | R3TYP | R.GAUGE | 2 | PER LOT
PP-040 | INSPECTION | MANUAL |  | INSPECTION AS PER QUALITY PLAN. |  |  |  | VISUAL | 100% | LOT | Final Inspection/ Layout frequency for Assy part should be once in year,as This is a Superactive part. | --- | Sort / Reject | 100% application of RPO.100% handling in bins and trolleys.
PP- 050 | STORAGE | MANUAL |  | PARTS WITHOUT RUST & DENT |  |  |  | VISUAL | 100% | LOT | INPROCESS INSPECTION. | --- | Sort / Reject | PER LOT application of RPO.!00% handling in bins and trolleys.

## 7)R&R (MSA).
SHARADA INDUSTRIES, W-199 , 'S' Block , Bhosari , Pune -26 |  |  |  | REPEATABILITY & REPRODUCIBILITY REPORT
[6 empty] | Inst-No |  | VC-25 |  | UNIT- I ( W-199 )
[6 empty] | Inst-Name |  | VERNIER CALIPER
Parameter |  |  |  |  | Total Tol. | Range / Size in mm |  | 0 TO 1000 mm | Least-Count in mm |  |  | 0.02
Specification | 23.5 | Tolerance | 0.5 | -0.5 | 1 | Appraiser | Patil Abhijit |  | Kokane |  | Sachin
Appraiser | PART | [9 empty] | Average
Trial # | 1 | 2 | 3 | 4 | 5 | 6 | 7 | 8 | 9 | 10
A1 | 23 | 23.1 | 23.2 | 23.3 | 23.4 | 23.5 | 23.6 | 23.7 | 23.8 | 23.9 |  | 23.45
A2 | 23.1 | 23.2 | 23.3 | 23.4 | 23.5 | 23.6 | 23.7 | 23.8 | 23.9 | 24 |  | 23.55
A3 | 23 | 23.1 | 23.2 | 23.3 | 23.4 | 23.5 | 23.6 | 23.7 | 23.8 | 23.9 |  | 23.45
Average | 23.0333 | 23.1333 | 23.2333 | 23.3333 | 23.4333 | 23.5333 | 23.6333 | 23.7333 | 23.8333 | 23.9333 | Xa = | 23.4833
Range | 0.1 | 0.1 | 0.1 | 0.1 | 0.1 | 0.1 | 0.1 | 0.1 | 0.1 | 0.1 | Ra = | 0.1
B1 | 23 | 23.1 | 23.2 | 23.3 | 23.4 | 23.5 | 23.6 | 23.7 | 23.8 | 23.9 |  | 23.45
B2 | 23 | 23.1 | 23.2 | 23.3 | 23.4 | 23.5 | 23.6 | 23.7 | 23.8 | 23.9 |  | 23.45
B3 | 23.1 | 23.2 | 23.3 | 23.4 | 23.5 | 23.6 | 23.7 | 23.8 | 23.9 | 24 |  | 23.55
Average | 23.0333 | 23.1333 | 23.2333 | 23.3333 | 23.4333 | 23.5333 | 23.6333 | 23.7333 | 23.8333 | 23.9333 | X | 23.4833
Range | 0.1 | 0.1 | 0.1 | 0.1 | 0.1 | 0.1 | 0.1 | 0.1 | 0.1 | 0.1 | Rb | 0.1
C1 | 23.1 | 23.2 | 23.3 | 23.4 | 23.5 | 23.6 | 23.7 | 23.8 | 23.9 | 24 |  | 23.55
C2 | 23 | 23.1 | 23.2 | 23.3 | 23.4 | 23.5 | 23.6 | 23.7 | 23.8 | 23.9 |  | 23.45
C3 | 23 | 23.1 | 23.2 | 23.3 | 23.4 | 23.5 | 23.6 | 23.7 | 23.8 | 23.9 |  | 23.45
Average | 23.0333 | 23.1333 | 23.2333 | 23.3333 | 23.4333 | 23.5333 | 23.6333 | 23.7333 | 23.8333 | 23.9333 | Xc | 23.4833
Range | 0.1 | 0.1 | 0.1 | 0.1 | 0.1 | 0.1 | 0.1 | 0.1 | 0.1 | 0.1 | Rc | 0.1
[11 empty] | X | 23.4833
Part average | 23.0333 | 23.1333 | 23.2333 | 23.3333 | 23.4333 | 23.5333 | 23.6333 | 23.7333 | 23.8333 | 23.9333 | Rp | -1
| 24 | 24 | 24 | 23 | 23 | 23 | -1
C1 C2 C3: ([Rbar-a] + [Rbar-b] + [Rbar-c] / [ # of Appraisers ] | R | 0.1
C1 C2 C3: [ Max X ] - [ Min X ] = [ X diff ] | X diff | 0
C1 C2 C3: [ R * D4 ] | UCLR | 0.253
* D4 = 3.27 for 2 Trials & 2.58 for 3 Trials
UCLR represents the limit of individual R'. Circle those that are beyond this limit. Identify the cause & correct it.
repeat thse readings with same appraiser and unit as originally used or discard values and re-average and recomence
I.e. R and the limiting value from the remaining values
Measurement Unit Analysis | [7 empty] | % Total variation (TV)
Repeatability - Equipment Variation (EV)
EV | R * K1 |  |  |  |  | Trials | K1 | % EV | 100 * [ EV / TV ]
| 0.05908 |  |  |  |  | 2 | 0.8862 |  | 18.4568
[6 empty] | 3 | 0.5908
Reproduceability - Appraiser variation (AV)
AV | SQRT ([Xdiff * K2]^2 - [(EV)^2 / nr]) |  |  |  |  | Appraiser | K2 | % AV | 100 * [ AV / TV ]
| -0.00011635 |  |  |  |  | 2 | 0.7071 |  | -0.036348
[6 empty] | 3 | 0.5231
Gauge Repeatability Reproduceability (GRR)
GRR | SQRT ([EV]^2 + [AV]^2 |  |  |  |  | Parts | K3 | %GRR | 100 * [ GRR / TV ]
| 0.05908 |  |  |  |  | 2 | 0.7071 |  | 18.4568
[6 empty] | 3 | 0.5231
Part Variation (PV) | [5 empty] | 4 | 0.4467
PV | Rp * K3 |  |  |  |  | 5 | 0.403 | % PV | 100 * [ PV / TV ]
| 0.3146 |  |  |  |  | 6 | 0.3742 |  | 98.282
[6 empty] | 7 | 0.3534
Part Variation (PV) | [5 empty] | 8 | 0.3375
TV | SQRT ([GRR]^2 + [PV]^2 |  |  |  |  | 9 | 0.3249 | ndc | 1.41 * [ PV / GRR ]
| 0.3201 |  |  |  |  | 10 | 0.3146 |  | 7.5082
C1 C2 C3: Acceptance Criteria; 23.3 23.2 23.2: GRR % <=; 23.7 23.6 23.6: 10; 23.8 23.7 23.7: GRR % > 10.00 % and <=30.00 % |  | 30
|  |  | Excellent |  |  |  |  | Acceptable
GRR % > 30.00 %
Not Acceptable
Result |  |  | Acceptable
ndc =>5 Acceptable
PREPARED BY | [6 empty] | APPROVED BY
=IF(E62<=0.4,"Poor",IF(E62<=0.7,"Fair",IF(E62>=0.7,"Excellent")))
If GRR as a % of tolerance is 0-20% , it is acceptable for measuring Critical , Major and Minor characteristics 􀂃 If GRR as a % of tolerance is 20-30%, it is acceptable for measuring, Major and Minor characteristics only. 􀂃 If GRR as a % of tolerance is greater than 30% , it is not acceptable for measuring any type of characteristics and measurement system should be improved
%GRR | 100 * [ GRR / TOTAL TOL. ]
5.908
NOTE: Above GRR Guidelines Are As Per TML Supplier Manual Rev.03

## 18)QP
Sharada Industries W-199 B 'S' Block MIDC Bhosari Pune 411 026 |  | QUALITY PLAN |  |  | Q.P. NO : 2641 8910 0193 /01
Rev. No.: '00
Rev. Date : ……..
Part Name : ASSY TIE MEMBER (REAR MTG.)
Part No & Rev : 2641 8910 0193 /e/25/05/15
SKETCH :
SR.NO | Parameters | Specification |  | Method Of Inspection | Sample Size | Frequency | Remarks
Dimensional
1 | DIMENSION | 725 |  | M.TAPE | 10 | Per Lot
2 | DIMENSION | 715 |  | M.TAPE | 10 | Per Lot
3 | RADIUS | 590 |  | M.TAPE | 10 | Per Lot
4 | 2 SLOT DIAMETER | 605 |  | M.TAPE | 10 | Per Lot
5 | 2 HOLE DIAMETER | 45 |  | V.CALIPER(LC=0.02MM) | 10 | Per Lot
6 | 2 HOLE DIAMETER | 28.5 |  | V.CALIPER(LC=0.02MM) | 10 | Per Lot
7 | C.D | 40 |  | V.CALIPER(LC=0.02MM) | 10 | Per Lot
8 | DIMENSION | 5 |  | V.CALIPER(LC=0.02MM) | 10 | Per Lot
9 | ALL DIMENSIONS | As per Inspection Fixture |  |  | 5 | Per Lot
VISUAL
1 | THERE SHOULD NOT BE ANY SHARP BURR. |  |  | VISUAL | 100% | EVERY LOT
2 | PART SHOULD BE RUST FREE. |  |  | VISUAL | 100% | EVERY LOT
3 | THERE SHOULD NOT BE CRACK |  |  | VISUAL | 100% | EVERY LOT
4 | THERE SHOULD NOT BE ANY WELDING SPATTER |  |  | VISUAL | 100% | EVERY LOT
PERFORMANCE
1 | NA
MATERIAL CHECK
1 | --- |  |  | AS PER SI/RMQP/
Format No.: F-DVP-17
Rev. No.: 01
PREPARED BY |  |  | APPR. BY |  |  | Rev. Date: 10/01/13
Sharada Industries W-199 B 'S' Block MIDC Bhosari Pune 411 026 |  | QUALITY PLAN |  |  | Q.P. NO : 264189108253/01
Rev. No.: '00
Rev. Date : ……..
Part Name : TIE MEMBER (REAR MTG)
Part No & Rev : 264189108253/e/25/05/15
SKETCH :
SR.NO | Parameters | Specification |  | Method Of Inspection | Sample Size | Frequency | Remarks
Dimensional
1 | DIMENSION | 35 |  | V.CALIPER | 10 | Per Lot
2 | DIMENSION | 45 |  | V.CALIPER | 10 | Per Lot
3 | RADIUS | R6 |  | R.GAUGE | 10 | Per Lot
4 | 2 SLOT DIAMETER | Ø30 X 13 |  | V.CALIPER(LC=0.02MM) | 10 | Per Lot
5 | 2 HOLE DIAMETER | Ø10.5 |  | V.CALIPER(LC=0.02MM) | 10 | Per Lot
6 | 2 HOLE DIAMETER | Ø8 |  | V.CALIPER(LC=0.02MM) | 10 | Per Lot
7 | C.D | 668 |  | M.TAPE | 10 | Per Lot
8 | DIMENSION | 481 |  | M.TAPE | 10 | Per Lot
9 | DIMENSION | 187.5(TYP) |  | V.CALIPER(LC=0.02MM) | 10 | Per Lot
10 | DIMENSION | 28.5 |  | V.CALIPER(LC=0.02MM) | 10 | Per Lot
11 | DIMENSION | 22.5 |  | V.CALIPER(LC=0.02MM) | 10 | Per Lot
12 | C.D | 96.5 |  | V.CALIPER(LC=0.02MM) | 10 | Per Lot
13 | DIMENSION | 125 |  | V.CALIPER(LC=0.02MM) | 10 | Per Lot
14 | 2HOLES DIAMETER | Ø8 |  | V.CALIPER(LC=0.02MM) | 10 | Per Lot
15 | C.D | 167.5(TYP) |  | V.CALIPER(LC=0.02MM) | 10 | Per Lot
16 | DIMENSION | 15 |  | V.CALIPER(LC=0.02MM) | 10 | Per Lot
17 | ALL DIMENSIONS | As per Inspection Fixture |  |  | 5 | Per Lot
VISUAL
1 | THERE SHOULD NOT BE ANY SHARP BURR. |  |  | VISUAL | 100% | EVERY LOT
2 | PART SHOULD BE RUST FREE. |  |  | VISUAL | 100% | EVERY LOT
3 | THERE SHOULD NOT BE CRACK |  |  | VISUAL | 100% | EVERY LOT
4 | THERE SHOULD NOT BE ANY WELDING SPATTER |  |  | VISUAL | 100% | EVERY LOT
PERFORMANCE
1 | NA
MATERIAL CHECK
1 | --- |  |  | AS PER SI/RMQP/
Format No.: F-DVP-17
Rev. No.: 01
PREPARED BY |  |  | APPR. BY |  |  | Rev. Date: 10/01/13
Sharada Industries W-199 B 'S' Block MIDC Bhosari Pune 411 026 |  | QUALITY PLAN |  |  | Q.P. NO : 264189108259/02
Rev. No.: '00
Rev. Date : ……..
Part Name : TOP PLATE (ASSY .TIE MEMBER)
Part No & Rev : 264189108259/c/29/04/10
SKETCH :
SR.NO | Parameters | Specification |  | Method Of Inspection | Sample Size | Frequency | Remarks
Dimensional
1 | LENGTH | 62.5 |  | V.CALIPER(LC=0.02MM) | 10 | Per Lot
2 | WIDTH | 40 |  | V.CALIPER(LC=0.02MM) | 10 | Per Lot
4 | SLOT LENGTH | Ø30 X 13 |  | V.CALIPER(LC=0.02MM) | 10 | Per Lot
5 | DIMENSION | 23.5 |  | V.CALIPER(LC=0.02MM) | 10 | Per Lot
6 | DIMENSION | 20 |  | V.CALIPER(LC=0.02MM) | 10 | Per Lot
VISUAL
1 | THERE SHOULD NOT BE ANY SHARP BURR. |  |  | VISUAL | 100% | EVERY LOT
2 | PART SHOULD BE RUST FREE. |  |  | VISUAL | 100% | EVERY LOT
3 | THERE SHOULD NOT BE CRACK |  |  | VISUAL | 100% | EVERY LOT
4 | THERE SHOULD NOT BE ANY WELDING SPATTER |  |  | VISUAL | 100% | EVERY LOT
PERFORMANCE
1 | NA
MATERIAL CHECK
1 | --- |  |  | AS PER SI/RMQP/
Format No.: F-DVP-17
Rev. No.: 01
PREPARED BY |  |  | APPR. BY |  |  | Rev. Date: 10/01/13
Sharada Industries W-199 B 'S' Block MIDC Bhosari Pune 411 026 |  | QUALITY PLAN |  |  | Q.P. NO : 264189100192/03
Rev. No.: '00
Rev. Date : ……..
Part Name : BOTTOM PLATE (ASSY .TIE MEMBER)
Part No & Rev : 264189100192/a/07/02/99
SKETCH :
SR.NO | Parameters | Specification |  | Method Of Inspection | Sample Size | Frequency | Remarks
Dimensional
1 | LENGTH | 605 |  | M.TAPE | 10 | Per Lot
2 | WIDTH | 50 |  | V.CALIPER(LC=0.02MM) | 10 | Per Lot
3 | DIMENSION | 70 |  | V.CALIPER | 10 | Per Lot
4 | DIMENSION | 47 |  | V.CALIPER | 10 | Per Lot
5 | RADIUS | R3TYP |  | R.GAUGE | 10 | Per Lot
6 | ALL DIMENSIONS | As per Inspection Fixture |  |  | 5 | Per Lot
VISUAL
1 | THERE SHOULD NOT BE ANY SHARP BURR. |  |  | VISUAL | 100% | EVERY LOT
2 | PART SHOULD BE RUST FREE. |  |  | VISUAL | 100% | EVERY LOT
3 | THERE SHOULD NOT BE CRACK |  |  | VISUAL | 100% | EVERY LOT
4 | THERE SHOULD NOT BE ANY WELDING SPATTER |  |  | VISUAL | 100% | EVERY LOT
PERFORMANCE
1 | NA
MATERIAL CHECK
1 | --- |  |  | AS PER SI/RMQP/
Format No.: F-DVP-17
Rev. No.: 01
PREPARED BY |  |  | APPR. BY |  |  | Rev. Date: 10/01/13

## 27)PSW
Sharada Industries W-199 B 'S' Block MIDC Bhosari Pune 411 026 |  |  |  | PART SUBMISSION WARRANT |  |  |  | Format No.: F-DVP-14
Rev. No.: 01
Rev. Date: 25/09/11
Part Name: | ASSY TIE MEMBER (REAR MTG) | [5 empty] | Part Number : 2641 8910 0193
Safety and or |  |  | Engineering Drawing change Level: |  |  | e |  | Dated : | 2015-05-25
Government Regulation Yes No
Additional Engineering Changes | [6 empty] | Dated :
Shown on Drg. No. |  | 2641 8910 0193 |  | Purchase order No.: |  | 2540128099 |  | Weight (Kg) :
Checking Aid No. |  |  |  | Engineering Change Level : |  |  | …… | Dated : | …..
SUPPLIER MANUFACTURING INFORMATION |  |  |  |  | SUBMISSION INFORMATION
Supplier Name & Supplier Code |  |  |  | Dimensional |  | Materials/Functional |  |  | Appearance
SHARADA INDUSTRIES |  |  |  |  | Customer Name / Division: |  |  | TML ,PUNE
Street Address: |  |  |  |  | Buyer / Buyer Code : |  |  | Mr. Keshav Avhad
W-199 S' Block MIDC Bhosari, Pune-26
City: | PUNE | State: | MAHARASHTRA | PIN | 411026 |  | Application : | 497 B S -III ENGINE
Note: Does this part contain any restricted or reportable substances | [7 empty] | Yes | No.
Are plastic parts identified with appropriate ISO marking codes | [7 empty] | Yes | No.
REASON FOR SUBMISSION
Initial Submission | [6 empty] | Change to optional construction or material.
Engineering Change(s) | [6 empty] | Sub-supplier or material source change
Tooling: Transfer, Replacement, Refurbishment or additional | [6 empty] | Change in Part Processing
Correction of discrepancy | [6 empty] | Parts produced at additional location
Tooling Inactive > that 1 year | [6 empty] | Other-Please specify.
REQUESTED SUBMISSION LEVEL (Check One)
Level 1 – Warrant Only (And for designated appearance items, an appearance approval report)
submitted to customer
Level 2 – Warrant with product samples and limited supporting data submitted to customer.
Level 3 – Warrant with product samples and complete supporting data submitted to customer.
Level 4 – Warrant and other requirement as defined by customer.
Level 5 – Warrant with product samples and complete supporting data reviewed at supplier’s
manufacturing location.
SUBMISSION RESULTS
The results for |  | Dimensional measurements |  |  | Material and functional tests |  | Appearance criteria |  | statistical process package.
These results meet all drawing and specification requirements | [5 empty] | yes | no. (“If no”-Explain)
Mold/ Cavity/Production Process |  |  | Press and Fabrication
DECLARATION
I hereby affirm that the samples represented by this warrant are representative of our parts, have been made to
the Production Part Approval Process manual 4th Edition Requirements. I further warrant these samples were
produced at the production rate of 15 Nos / 8 hours. I have noted any deviations from this declaration below.
EXPLANATION / COMMENTS:
Print Name: | Mrs.Kanchan Pant |  |  | Title: | COO |  | Phone No.:. |  | FAX No.:
Supplier Authorised Signature: | [6 empty] | Date :
FOR CUSTOMER USE ONLY (IF APPLICABLE)
Part Warrant Disposition |  |  | Approved |  | Rejected |  | Part Functional Approval |  |  | Approved
|  |  | Other | [6 empty] | Waived
Customer Name: |  | TML PUNE |  |  | Customer Signature: |  |  | Date:

## Tool Identification
BLANKING TOOL
PANNEL CHECKER
PIERCING TOOL
FORMING TOOL