## LABLE (hidden)
Part No:- | 252709140196
Part Name:- | ASSY AIR FILTER MTG BKT
To weld the child parts at correct location on welding fixture. SHARADA INDUSTRIES , UNIT-II
PPAP

## COVER (hidden)
SHARADA INDUSTRIES
To weld the child parts at correct location on welding fixture. SHARADA INDUSTRIES , UNIT-II
Part No:- | 252709140196
Dwg. No:- | 252709140196
Part Name:- | ASSY AIR FILTER MTG BKT
Mod No. & Date:- | e/28/01/2013
Document:- | PPAP (Production Part Approval Process)
PPAP

## Document Review (hidden)
PPAP- REQUIREMENTS CHECKLIST
Part Name -ASSY AIR FILTER MTG BKT
Part Number - 252709140196
Mod No./Date : e/28/01/2013
Sr. No. | REQUIREMENTS | DOCUMENTS/REMARKS
1 | Approved Drawing | S
2 | Process Flow Diagram | S
3 | Process FMEA | S
4 | Process Control Plan | S
5 | Dim Report | S
To weld the child parts at correct location on welding fixture. SHARADA INDUSTRIES , UNIT-II | Process Cap (Cp Cpk) | S
7 | R&R (MSA) | S
8 | Limit Sample List | NA
9 | Limit Sample Validation | NA
10 | Checking Aids (Gauges) | S
11 | Bulk Material Apprvl | NA
12 | RM Source List | S
13 | Tier 2 Source list | S
14 | Tier 2 PSW | NA
15 | Complaints (Q&R) | NA
16 | Visual Controls | NA
17 | Work Instruction | S
18 | Quality Plan | S
19 | RM Test Rept | S
20 | ARAI Report | NA
21 | Logistic Sheet (Sign Off) | S
22 | ERC Green Rept | NA
23 | Aesthetic Approval | NA
24 | Fitment Report | NA
25 | Run @ Rate | NA
26 | PSW (PPAP) Sign off | S
27 | MASTER SAMPLE ON INSPECTION FIXT./ TEMPLATE OF TOOL IDENTIFICATION | S
28 | FRQUENCY FOR TOOL MAINTANACE. | S
29 | SURFACE PROTECTION REPORT | S
Reviewed by (Name):
Reviewed by (Sign) :

## 2)PFD (hidden)
Sharada Industries W-199 B 'S' Block MIDC Bhosari, Pune 411 026 |  | PROCESS FLOW DIAGRAM |  | Format No. : F-DVP-6
Rev. No. : 2
Rev. Date: 01/06/06
Assy Part Name : | ASSY AIR FILTER MTG BKT | Mod :- | e | Department.:-DEVELOPMENT
Assy Part No. : | 252709140196 | Mod. Date: | 28/01/2013
Process Sheet No.:- | 252709140196 / 01 | Process Sheet Date.:- | 2015-01-06
Sub Part No. / Part Name: | --- | Rev. No./ Rev. Date: | ---
Operation No / Brief Desc. | Incoming Sources of Variations | Process Flow Diagram | Product Characteristics (Desired Outcome) | Process Characteristics
010. MATERIAL RECEIPT.
To receive Loose parts as per the requirement. | 01. Damaged or rusty material. |  | All specifications as per drawing | 01. Supplier PDI report.
SHARADA INDUSTRIES , UNIT-II
020. CO2 TACK WELDING | 1.Hole Burrs |  | 01.Low Strength Weld Joints. | 01.Implement proper spatter shields for Holes.
To weld the child parts at correct location on welding fixture. SHARADA INDUSTRIES , UNIT-II | 2.Oily & rusty component. |  | 02.Poor Asthetics. | 02.Using Proper Grade Welding wire.
|  |  | 03. Assembly problem | 03. Optimum setiings of welding parameter.
030. CO2 FULL WELDING | 1.Hole Burrs |  | 01.Low Strength Weld Joints. | 01.Implement proper spatter shields for Holes.
To weld the child parts at tacked location. SHARADA INDUSTRIES , UNIT-II | 2.Oily & rusty component. |  | 02.Poor Asthetics. | 02.Using Proper Grade Welding wire.
| 3.Spatters in hole & on component. |  | 03. Assembly problem | 03. Optimum setiings of welding parameter.
040. SHOT BLASTING | 01. Dent mark,Scratch, Part mix up. |  | 01. Shot blasting surface finish | 01. Shot Blasting Parameters
SHOT BLASTING | 02. Welding not ok.
|  |  | 02. Surface finish & missing area of short blasting. | AS Per Work Instructions of SB
JAYSSON POWDER COATING
050. SURFACE PROTECTION | 01. Shot Blasting not OK |  | 01. Coating as per SS 7265. | 1. CED Coating Parameters
CED Coating |  |  | 02. Coating thickness = 20 microns (min.) | AS Per Work Instructions of CED.
JAYSSON POWDER COATING
060. POWDER COATING | 01. CED not proper |  | 01.Pure Polyster as per SS:7651 | 01. Coating Parameters
|  |  | 02. Uniform coating thickness = Min. 50 μ | AS Per Work Instructions of PC.
|  |  | 03. Less affected by environmental factors such as air or water. | 02. Use of proper protection for the regions which are not to be coated.
JAYSSON POWDER COATING |  |  | 04. Coating only on the specified regions. | 03. Soaking time, curing time, temp. etc. based on process.
70. INSPECTION. SHARADA INDUSTRIES , UNIT-II | 01. Damaged or rusty material. |  | 01. All specifications as per the drawings. | 01. Inspection done on Insp Fixt.
02. Part not as per drawing.
80. STORAGE. SHARADA INDUSTRIES , UNIT-II | 01. Rust on Parts. |  | 01. Free from rust, burr, scoring. | 01. Material to be stored at proper location.
| 02. Material damaged in previous operations due to handling. |  | 02. Part should be free from dents, damage.
90. PACKING & DISPATCH | 01. Storage in improper conditions and improper place. |  | 01. Material to be packed as per packing standards and logistic sheet. | 01. Manually.
DISPATCH. SHARADA INDUSTRIES , UNIT-I | 02. Packing may get opened up.
TRANSPORT | INSPECTION | PROCESS | PROCESS CUM INSP. | STORAGE
Sharada Industries W-199 B 'S' Block MIDC Bhosari, Pune 411 026 |  | PROCESS FLOW DIAGRAM |  | Format No. : F-DVP-6
Rev. No. : 2
Rev. Date: 01/06/06
Assy Part Name : | ASSY AIR FILTER MTG BKT | Mod :- | e | Department.:-DEVELOPMENT
Assy Part No. : | 252709140196 | Mod. Date: | 28/01/2013
Process Sheet No.:- | 252709140196 / 02 | Process Sheet Date.:- | 2015-01-06
Sub Part No. / Part Name: | ITEM NO 1 (BACK PLATE) | Rev. No./ Rev. Date: | ---
Operation No / Brief Desc. | Incoming Sources of Variations | Process Flow Diagram | Product Characteristics (Desired Outcome) | Process Characteristics
010. R. M. RECEPT. | 1. Incorrect grade |  | 1. Raw material grade Fe410 | Suppliers T.C.
Plate 4 THK Fe410 SS:4013A | 2. Transit damage |  | 2. Length 2500 | Third Party Lab TC
| 3. Dimensions as Per P.O. |  | 3. Width 1250
SHARADA INDUSTRIES , UNIT-II | 4. Rusty material |  | 4. Thickness 4
| 5. Pitted material |  | 5. No Improper Surface condition
020.SHEARING | 1. Length & Width of strip less |  | Length : 1250 | 1. Stopper condition
Sheet to required strip | or more |  | Width : 190
Size on shearing M/C | 2. Burr, dent marks |  | Thickness 4
UNIT II SHARADA INDUSTRIES | & cuts on edges |  | Strips should be free of rust,dents.
030. BLANKING | 1. Width of strip less |  | 1. Length 172 | 1. Stopper condition.
To Obtain Required Blank | or more. |  | 2.Width 161 | 2. Tool condition & setting.
on Power Press M/C 200T | 2. Burr, dent marks |  | 3.THK 4 | 3. Shut height setting.
SHARADA INDUSTRIES , UNIT-II | & cuts on edges |  | 4.As per Master template.
040. PIERCING | Blank Not ok. |  | As Per PCP | 1. Stopper condition
To Obtain Required Hole on Power Press M/c 150T | Burr. |  | 2. Free from Burr on Cut Edge. | 2. Tool condition & setting
SHARADA INDUSTRIES , UNIT-II |  |  |  | 3. Stroke setting
050. INSPECTION. SHARADA INDUSTRIES , UNIT-II | 01. Damaged or rusty material. |  | 01. All specifications as per the drawings. | 01. Inspection done on Insp Fixt.
02. Part not as per drawing.
060. STORAGE. SHARADA INDUSTRIES , UNIT-II | 01. Rust on Parts. |  | 01. Free from rust, burr, scoring. | 01. Material to be stored at proper location.
| 02. Material damaged in previous operations due to handling. |  | 02. Part should be free from dents, damage.
TRANSPORT | INSPECTION | PROCESS | PROCESS CUM INSP. | STORAGE
Sharada Industries W-199 B 'S' Block MIDC Bhosari, Pune 411 026 |  | PROCESS FLOW DIAGRAM |  | Format No. : F-DVP-6
Rev. No. : 2
Rev. Date: 01/06/06
Assy Part Name : | ASSY AIR FILTER MTG BKT | Mod :- | e | Department.:-DEVELOPMENT
Assy Part No. : | 252709140196 | Mod. Date: | 28/01/2013
Process Sheet No.:- | 252709140196 / 03 | Process Sheet Date.:- | 2015-01-06
Sub Part No. / Part Name: | ITEM NO 2 (MOUNTING PLATE) | Rev. No./ Rev. Date: | ---
Operation No / Brief Desc. | Incoming Sources of Variations | Process Flow Diagram | Product Characteristics (Desired Outcome) | Process Characteristics
010. R. M. RECEPT. | 1. Incorrect grade |  | 1. Raw material grade Fe410 | Suppliers T.C.
Plate 4 THK Fe410 SS:4013A | 2. Transit damage |  | 2. Length 2500 | Third Party Lab TC
| 3. Dimensions as Per P.O. |  | 3. Width 1250
SHARADA INDUSTRIES , UNIT-II | 4. Rusty material |  | 4. Thickness 4
| 5. Pitted material |  | 5. No Improper Surface condition
020.SHEARING | 1. Length & Width of strip less |  | Length : 1250 | 1. Stopper condition
Sheet to required strip | or more |  | Width : 270
Size on shearing M/C | 2. Burr, dent marks |  | Thickness 4
UNIT II SHARADA INDUSTRIES | & cuts on edges |  | Strips should be free of rust,dents.
030. BLANKING | 1. Width of strip less |  | 1. Length 235 | 1. Stopper condition.
To Obtain Required Blank | or more. |  | 2.Width 161 | 2. Tool condition & setting.
on Power Press M/C 250T | 2. Burr, dent marks |  | 3.THK 4 | 3. Shut height setting.
SHARADA INDUSTRIES , UNIT-II | & cuts on edges |  | 4.As per Master template.
040. PIERCING | Blank Not ok. |  | As Per PCP | 1. Stopper condition
To Obtain Required Hole on Power Press M/c 150T | Burr. |  | 2. Free from Burr on Cut Edge. | 2. Tool condition & setting
SHARADA INDUSTRIES , UNIT-II |  |  |  | 3. Stroke setting
050. INSPECTION. SHARADA INDUSTRIES , UNIT-II | 01. Damaged or rusty material. |  | 01. All specifications as per the drawings. | 01. Inspection done on Insp Fixt.
02. Part not as per drawing.
060. STORAGE. SHARADA INDUSTRIES , UNIT-II | 01. Rust on Parts. |  | 01. Free from rust, burr, scoring. | 01. Material to be stored at proper location.
| 02. Material damaged in previous operations due to handling. |  | 02. Part should be free from dents, damage.
TRANSPORT | INSPECTION | PROCESS | PROCESS CUM INSP. | STORAGE
Sharada Industries W-199 B 'S' Block MIDC Bhosari, Pune 411 026 |  | PROCESS FLOW DIAGRAM |  | Format No. : F-DVP-6
Rev. No. : 2
Rev. Date: 01/06/06
Assy Part Name : | ASSY AIR FILTER MTG BKT | Mod :- | e | Department.:-DEVELOPMENT
Assy Part No. : | 252709140196 | Mod. Date: | 28/01/2013
Process Sheet No.:- | 252709140196 / 04 | Process Sheet Date.:- | 2015-01-06
Sub Part No. / Part Name: | ITEM NO 3 (SUPPORT PLATE) | Rev. No./ Rev. Date: | ---
Operation No / Brief Desc. | Incoming Sources of Variations | Process Flow Diagram | Product Characteristics (Desired Outcome) | Process Characteristics
010. R. M. RECEPT. | 1. Incorrect grade |  | 1. Raw material grade Fe410 | Suppliers T.C.
Plate 4 THK Fe410 SS:4013A | 2. Transit damage |  | 2. Length 2500 | Third Party Lab TC
| 3. Dimensions as Per P.O. |  | 3. Width 1250
SHARADA INDUSTRIES , UNIT-II | 4. Rusty material |  | 4. Thickness 4
| 5. Pitted material |  | 5. No Improper Surface condition
020.SHEARING | 1. Length & Width of strip less |  | Length : 1250 | 1. Stopper condition
Sheet to required strip | or more |  | Width : 432
Size on shearing M/C | 2. Burr, dent marks |  | Thickness 4
UNIT II SHARADA INDUSTRIES | & cuts on edges |  | Strips should be free of rust,dents.
030. BLANKING | 1. Width of strip less |  | 1. Length 420 | 1. Stopper condition.
To Obtain Required Blank | or more. |  | 2.Width 54 | 2. Tool condition & setting.
on Power Press M/C 350T | 2. Burr, dent marks |  | 3.THK 4 | 3. Shut height setting.
SHARADA INDUSTRIES , UNIT-II | & cuts on edges |  | 4.As per Master template.
040. FORMING | 1. Improper blank size |  | As Per PCP | 1. Stopper condition.
To Obtain Required shape on Power Press M/c 250T | 2. Burr |  | Free from Wrinkles & Crack. | 2. Tool condition & setting.
SHARADA INDUSTRIES , UNIT-II | 3. Crack |  |  | 3. Stroke setting.
050. INSPECTION. SHARADA INDUSTRIES , UNIT-II | 01. Damaged or rusty material. |  | 01. All specifications as per the drawings. | 01. Inspection done on Insp Fixt.
02. Part not as per drawing.
060. STORAGE. SHARADA INDUSTRIES , UNIT-II | 01. Rust on Parts. |  | 01. Free from rust, burr, scoring. | 01. Material to be stored at proper location.
| 02. Material damaged in previous operations due to handling. |  | 02. Part should be free from dents, damage.
TRANSPORT | INSPECTION | PROCESS | PROCESS CUM INSP. | STORAGE
Sharada Industries W-199 B 'S' Block MIDC Bhosari, Pune 411 026 |  | PROCESS FLOW DIAGRAM |  | Format No. : F-DVP-6
Rev. No. : 2
Rev. Date: 01/06/06
Assy Part Name : | ASSY AIR FILTER MTG BKT | Mod :- | e | Department.:-DEVELOPMENT
Assy Part No. : | 252709140196 | Mod. Date: | 28/01/2013
Process Sheet No.:- | 252709140196 / 05 | Process Sheet Date.:- | 2015-01-06
Sub Part No. / Part Name: | ITEM NO 4 (RIB) | Rev. No./ Rev. Date: | ---
Operation No / Brief Desc. | Incoming Sources of Variations | Process Flow Diagram | Product Characteristics (Desired Outcome) | Process Characteristics
010. R. M. RECEPT. | 1. Incorrect grade |  | 1. Raw material grade Fe410 | Suppliers T.C.
Plate 4 THK Fe410 SS:4013A | 2. Transit damage |  | 2. Length 2500 | Third Party Lab TC
| 3. Dimensions as Per P.O. |  | 3. Width 1250
SHARADA INDUSTRIES , UNIT-II | 4. Rusty material |  | 4. Thickness 4
| 5. Pitted material |  | 5. No Improper Surface condition
020.SHEARING | 1. Length & Width of strip less |  | Length : 1250 | 1. Stopper condition
Sheet to required strip | or more |  | Width : 40
Size on shearing M/C | 2. Burr, dent marks |  | Thickness 4
UNIT II SHARADA INDUSTRIES | & cuts on edges |  | Strips should be free of rust,dents.
030. BLANKING | 1. Width of strip less |  | 1. Length 30 | 1. Stopper condition.
To Obtain Required Blank | or more. |  | 2.Width 20 | 2. Tool condition & setting.
on Power Press M/C 50T | 2. Burr, dent marks |  | 3.THK 4 | 3. Shut height setting.
SHARADA INDUSTRIES , UNIT-II | & cuts on edges |  | 4.As per Master template.
040. INSPECTION. SHARADA INDUSTRIES , UNIT-II | 01. Damaged or rusty material. |  | 01. All specifications as per the drawings. | 01. Inspection done on Insp Fixt.
02. Part not as per drawing.
050. STORAGE. SHARADA INDUSTRIES , UNIT-II | 01. Rust on Parts. |  | 01. Free from rust, burr, scoring. | 01. Material to be stored at proper location.
| 02. Material damaged in previous operations due to handling. |  | 02. Part should be free from dents, damage.
TRANSPORT | INSPECTION | PROCESS | PROCESS CUM INSP. | STORAGE
Sharada Industries W-199 B 'S' Block MIDC Bhosari, Pune 411 026 |  | PROCESS FLOW DIAGRAM |  | Format No. : F-DVP-6
Rev. No. : 2
Rev. Date: 01/06/06
Assy Part Name : | ASSY AIR FILTER MTG BKT | Mod :- | e | Department.:-DEVELOPMENT
Assy Part No. : | 252709140196 | Mod. Date: | 28/01/2013
Process Sheet No.:- | 252709140196 / 06 | Process Sheet Date.:- | 2015-01-06
Sub Part No. / Part Name: | ITEM NO 5 (SQUARE TUBE) | Rev. No./ Rev. Date: | ---
Operation No / Brief Desc. | Incoming Sources of Variations | Process Flow Diagram | Product Characteristics (Desired Outcome) | Process Characteristics
010. R. M. RECEPT. | 1. Incorrect grade |  | 1. Raw material grade YSt 310 | Suppliers T.C.
SQ. TUBE 25X25X2.6 HF YSt 310 IS:4923 | 2. Transit damage |  | 2. Length 6000 | Third Party Lab TC
| 3. Dimensions as Per P.O. |  | 3. Section 25 X 25
SHARADA INDUSTRIES , UNIT-II | 4. Rusty material |  | 4. Thickness 2.6
| 5. Pitted material |  | 5. No Improper Surface condition
020. CUTTING | 1. Length of Tube less |  | Length : 730 | 1. Stopper Position setting.
Tube to required length | or more |  | Section 25 X 25
on Band Saw M/C. | 2. Burr, & cuts on edges |  | Thickness 2.6
AJINKYA STEELCON INDUSTRIES. |  |  | Tube should be free from burr.
030. CNC BENDING | 1. Angle of Tube less |  | Angle 90° +2°/0° | 1. Stopper Position setting.
To bend the tube to required | or more |  | Radius R100 TYP | 2. Pulley condition.
angle on CNC bending M/c. | 2. Dent marks, & Damage |  | Tube should be free from dent & Damage.
AJINKYA STEELCON INDUSTRIES.
040. INSPECTION. | 01. Damaged or rusty material. |  | 01. All specifications as per the drawings. | 01. Inspection done on Insp Fixt.
SHARADA INDUSTRIES , UNIT-II | 02. Part not as per drawing.
050. STORAGE. SHARADA INDUSTRIES , UNIT-II | 01. Rust on Parts. |  | 01. Free from rust, burr, scoring. | 01. Material to be stored at proper location.
| 02. Material damaged in previous operations due to handling. |  | 02. Part should be free from dents, damage.
TRANSPORT | INSPECTION | PROCESS | PROCESS CUM INSP. | STORAGE
Sharada Industries W-199 B 'S' Block MIDC Bhosari, Pune 411 026 |  | PROCESS FLOW DIAGRAM |  | Format No. : F-DVP-6
Rev. No. : 2
Rev. Date: 01/06/06
Assy Part Name : | ASSY AIR FILTER MTG BKT | Mod :- | e | Department.:-DEVELOPMENT
Assy Part No. : | 252709140196 | Mod. Date: | 28/01/2013
Process Sheet No.:- | 252709140196 / 07 | Process Sheet Date.:- | 2015-01-06
Sub Part No. / Part Name: | ITEM NO 6 (SQUARE PLATE) | Rev. No./ Rev. Date: | ---
Operation No / Brief Desc. | Incoming Sources of Variations | Process Flow Diagram | Product Characteristics (Desired Outcome) | Process Characteristics
010. R. M. RECEPT. | 1. Incorrect grade |  | 1. Raw material grade Fe410 | Suppliers T.C.
Plate 2.5 THK Fe410 SS:4013A | 2. Transit damage |  | 2. Length 2500 | Third Party Lab TC
| 3. Dimensions as Per P.O. |  | 3. Width 1250
SHARADA INDUSTRIES , UNIT-II | 4. Rusty material |  | 4. Thickness 2.5
| 5. Pitted material |  | 5. No Improper Surface condition
020.SHEARING | 1. Length & Width of strip less |  | Length : 1250 | 1. Stopper condition
Sheet to required strip | or more |  | Width : 30
Size on shearing M/C | 2. Burr, dent marks |  | Thickness 2.5
UNIT II SHARADA INDUSTRIES | & cuts on edges |  | Strips should be free of rust,dents.
030. BLANKING | 1. Width of strip less |  | 1. Length 22 | 1. Stopper condition.
To Obtain Required Blank | or more. |  | 2.Width 22 | 2. Tool condition & setting.
on Power Press M/C 75T | 2. Burr, dent marks |  | 3.THK 2.5 | 3. Shut height setting.
SHARADA INDUSTRIES , UNIT-II | & cuts on edges |  | 4.As per Master template.
040. INSPECTION. SHARADA INDUSTRIES , UNIT-II | 01. Damaged or rusty material. |  | 01. All specifications as per the drawings. | 01. Inspection done on Insp Fixt.
02. Part not as per drawing.
050. STORAGE. SHARADA INDUSTRIES , UNIT-II | 01. Rust on Parts. |  | 01. Free from rust, burr, scoring. | 01. Material to be stored at proper location.
| 02. Material damaged in previous operations due to handling. |  | 02. Part should be free from dents, damage.
TRANSPORT | INSPECTION | PROCESS | PROCESS CUM INSP. | STORAGE

## 3)FMEA
Sharada Industries. W-199B, S Block, MIDC, Bhosari Pune - 411 026 |  |  |  |  | POTENTIAL FAILURE MODE AND EFFECT ANALYSIS (PROCESS FMEA) | [9 empty] | Format No. : F-DVP-8
Rev. No. : 02
Rev. Date: 2/01/13
ASSY NAME: |  | CHANNEL ASSY.(RUPD) |  |  | ASSY NO: |  | 215331700141 |  |  |  | FMEA NUMBER: |  |  |  | SI/FMEA/215331700141/01
SUB PART NAME: |  |  | --- | [7 empty] | FMEA DATE: |  |  |  | 12/09/2016
SUB PART NO: |  |  | --- | [7 empty] | KEY DATE: |  |  |  | --
MODEL YEAR /VEHICLE(S): |  |  | LPT 1109 |  | MOD.STATUS / NO: |  |  | e/05/06/2014 |  |  | REV . NO: |  |  |  | 00 | REV DATE: | --
CORE TEAM: |  | KAP/PDA/SSP/HAI/ST/YM | [5 empty] | PROCESS RESPOSIBLITY : |  |  | Mrs.Kanchan Pant |  |  |  |  | PAGE: | 01
OP.NO. | PROCESS FUNCTION | REQUIREMENTS | POTENTIAL FAILURE MODE | POTENTIAL EFFECT(s) OF FAILURE. 1. END USER 2. MFG./ASSEMBLY 3. SAFETY | SEVERITY | CLASS | POTENTIAL CAUSE(S) / MECHANISM(S) OF FAILURE MODE | CURRENT PROCESS CONTROL PREVENTION | OCCURANCE | CURRENT PROCESS CONTROL DETECTION | DETECTION | SOD | OD | RPN | RECOMMANDED ACTION(S) | RESP.& TARGET COMPLETITION DATE | ACTION TAKEN | SEVERITY | OCCURANCE | DETECTION | RPN
010 | MATERIAL RECEIPT (CHILD PART RECIEPT) | Free from rust, damage, Dent | Rusty ,Scale,Pitted, Dent & Damage | 01. Rejection of Material. 02. Improper Material Performance. | 7 |  | 1. Improper pre treatment. | Visual Inspection of Lot. | 2 | 100 % Visual Inspection At Receiving stage. | 6 | 726 | 84 | --- | --- | --- | --- | --- | --- | ---
|  | Rejected lots should not mix up with ok parts. | Rejected lots mix up | 01. Cannot be used for next operation. | 7 |  | Identification not done properly. | Rejected lot to be kept in separate area. | 3 | Checking of lot before despatch | 6 | 736 | 126 | Proper Identification for Rejcted /Ok parts. | Production Dept/Q.A.Dept. | Idenfication done for Rejected /Ok parts. | 7 | 3 | 5 | 105
|  | Part Assembly as per assembly drawing. | Child Part Missing | Rejection Of assembly. | 7 |  | Work Instructions not displyed in Work station. | Inspection Report as per Assembly drawing. | 2 | Checking of lot before despatch. (PDI) | 6 | 726 | 84 | Work Instrucions displyed at Work Station. | Developmet dept. | Work Instrucions displyed at Work Station. | 7 | 2 | 5 | 70
Sharada Industries. W-199B, S Block, MIDC, Bhosari Pune - 411 026 |  |  |  |  | POTENTIAL FAILURE MODE AND EFFECT ANALYSIS (PROCESS FMEA) | [9 empty] | Format No. : F-DVP-8
Rev. No. : 02
Rev. Date: 2/01/13
ASSY NAME: |  | CHANNEL ASSY.(RUPD) |  |  | ASSY NO: |  | 215331700141 |  |  |  | FMEA NUMBER: |  |  |  | SI/FMEA/215331700141/02
SUB PART NAME: |  |  | --- | [7 empty] | FMEA DATE: |  |  |  | 12/09/2016
SUB PART NO: |  |  | --- | [7 empty] | KEY DATE: |  |  |  | --
MODEL YEAR /VEHICLE(S): |  |  | LPT 1109 |  | MOD.STATUS / NO: |  |  | e/05/06/2014 |  |  | REV . NO: |  |  |  | 00 | REV DATE: | --
CORE TEAM: |  | KAP/PDA/SSP/HAI/ST/YM | [5 empty] | PROCESS RESPOSIBLITY : |  |  | Mrs.Kanchan Pant |  |  |  |  | PAGE: | 05
OP.NO. | PROCESS FUNCTION | REQUIREMENTS | POTENTIAL FAILURE MODE | POTENTIAL EFFECT(s) OF FAILURE. 1. END USER 2. MFG./ASSEMBLY 3. SAFETY | SEVERITY | CLASS | POTENTIAL CAUSE(S) / MECHANISM(S) OF FAILURE MODE | CURRENT PROCESS CONTROL PREVENTION | OCCURANCE | CURRENT PROCESS CONTROL DETECTION | DETECTION | SOD | RPN | RECOMMANDED ACTION(S) | RESP.& TARGET COMPLETITION DATE | ACTION TAKEN | SEVERITY | OCCURANCE | DETECTION | RPN
020 | TACK & FULL WELDING BKT.0141 TACK & FULL WELD WITH 0152,6311,7120. | To tack & Full Weld The Pieces Together. | Weld Penetration less than reqd specification. | Low strength of weld joint. | 8 |  | 1. Wrong welding parameters. 2. Wrong welding consumables (Welding Wire, Contact tip, etc) 3. Contact tube to work distance more than reqd. | 1. Display of proper welding parameters (Work Instructions) 2)Maintain Process setting parameters as per work instructions 3) As per WPS | 3 |  | 9 | 839 | 216 | Detection cannot be reduced since it is a special process & requires destructive testing for Detection which is not economical & Feasible. Hence following operation has been taken to control occurence: Welding parameters monitoring on daily basis at start of shift as per Process Setting Parameters |  |  | 8 | 2 | 9 | 144
|  |  | Poor quality of welding joint | Poor weld strength Possibility of field failure. | 7 |  | Wrong welding consumables. | Use of proper specification of welding consumables. | 3 | Weld joint bend test once in 200 pieces produced | 5 | 735 | 105 | Use of specified welding consumable. | Production Engg. | Operator evaluation test. | 6 | 2 | 2 | 24
|  |  | Welding spatters | 1) Poor aesthetics 2) Assy Problem 3) improper flow of CO2 welding. | 5 |  | 1) Improper setting of Process parameter. 2) untrained operator | 1) Set machine parameter as per WPS 2) Trained operator 3) 100% visual insp. by welder | 4 | First piece inspection & inprocess inspection | 5 | 535 | 100 | 1) Process Parameter sheet Display on M/C. 2)Work Instruction Display on M/C. | Production Engg. | Completed | 5 | 3 | 5 | 75
Sharada Industries. W-199B, S Block, MIDC, Bhosari Pune - 411 026 |  |  |  |  | POTENTIAL FAILURE MODE AND EFFECT ANALYSIS (PROCESS FMEA) | [9 empty] | Format No. : F-DVP-8
Rev. No. : 02
Rev. Date: 2/01/13
ASSY NAME: |  | CHANNEL ASSY.(RUPD) |  |  | ASSY NO: |  | 215331700141 |  |  |  | FMEA NUMBER: |  |  |  | SI/FMEA/215331700141/03
SUB PART NAME: |  |  | --- | [7 empty] | FMEA DATE: |  |  |  | 12/09/2016
SUB PART NO: |  |  | --- | [7 empty] | KEY DATE: |  |  |  | --
MODEL YEAR /VEHICLE(S): |  |  | LPT 1109 |  | MOD.STATUS / NO: |  |  | e/05/06/2014 |  |  | REV . NO: |  |  |  | 00 | REV DATE: | --
CORE TEAM: |  | KAP/PDA/SSP/HAI/ST/YM | [5 empty] | PROCESS RESPOSIBLITY : |  |  | Mrs.Kanchan Pant |  |  |  |  | PAGE: | 05
OP.NO. | PROCESS FUNCTION | REQUIREMENTS | POTENTIAL FAILURE MODE | POTENTIAL EFFECT(s) OF FAILURE. 1. END USER 2. MFG./ASSEMBLY 3. SAFETY | SEVERITY | CLASS | POTENTIAL CAUSE(S) / MECHANISM(S) OF FAILURE MODE | CURRENT PROCESS CONTROL PREVENTION | OCCURANCE | CURRENT PROCESS CONTROL DETECTION | DETECTION | SOD | OD | RPN | RECOMMANDED ACTION(S) | RESP.& TARGET COMPLETITION DATE | ACTION TAKEN | SEVERITY | OCCURANCE | DETECTION | RPN
030 | CED | Coating agent | Wrong Coating Agent Used. | May Cause Rejections at Customer End. | 6 |  | Lack of Work Instructionss. | Operator Training / Visual Instructionss For Selection of Coating Grade. | 2 | In-process Inspection / First Piece Inspection. | 6 | 626 | 26 | 72 | --- | --- | --- | --- | --- | ---
|  | Coating layer thickness | Inadequate Coating Layer Thickness. | Less Part Life / Susceptibility to Environmental Corrosion. | 5 |  | Improper Setting of Painitng Parameters. | Operator Training / For Adjusting The Correct Coating Parameters. | 2 | In-process Inspection With DFT Meter. | 6 | 526 | 26 | 60 | --- | --- | --- | --- | --- | ---
|  | coating layer quality | Coating Peeling Off / Less Life of Coating Layer. | Less Part Life / Susceptibility to Environmental Corrosion. | 4 |  | Insufficient Pre-Treatment of Jobs. | Training The Operators For Pre-treatment of Jobs Properly. | 2 | In-process Inspection. | 6 | 426 | 26 | 48 | --- | --- | --- | --- | --- | ---
Sharada Industries. W-199B, S Block, MIDC, Bhosari Pune - 411 026 |  |  |  |  | POTENTIAL FAILURE MODE AND EFFECT ANALYSIS (PROCESS FMEA) | [9 empty] | Format No. : F-DVP-8
Rev. No. : 02
Rev. Date: 2/01/13
ASSY NAME: |  | CHANNEL ASSY.(RUPD) |  |  | ASSY NO: |  | 215331700141 |  |  |  | FMEA NUMBER: |  |  |  | SI/FMEA/215331700141/04
SUB PART NAME: |  |  | --- | [7 empty] | FMEA DATE: |  |  |  | 12/09/2016
SUB PART NO: |  |  | --- | [7 empty] | KEY DATE: |  |  |  | --
MODEL YEAR /VEHICLE(S): |  |  | LPT 1109 |  | MOD.STATUS / NO: |  |  | e/05/06/2014 |  |  | REV . NO: |  |  |  | 00 | REV DATE: | --
CORE TEAM: |  | KAP/PDA/SSP/HAI/ST/YM | [5 empty] | PROCESS RESPOSIBLITY : |  |  | Mrs.Kanchan Pant |  |  |  |  | PAGE: | 06
OP.NO. | PROCESS FUNCTION | REQUIREMENTS | POTENTIAL FAILURE MODE | POTENTIAL EFFECT(s) OF FAILURE. 1. END USER 2. MFG./ASSEMBLY 3. SAFETY | SEVERITY | CLASS | POTENTIAL CAUSE(S) / MECHANISM(S) OF FAILURE MODE | CURRENT PROCESS CONTROL PREVENTION | OCCURANCE | CURRENT PROCESS CONTROL DETECTION | DETECTION | SOD | OD | RPN | RECOMMANDED ACTION(S) | RESP.& TARGET COMPLETITION DATE | ACTION TAKEN | SEVERITY | OCCURANCE | DETECTION | RPN
040 | SURFACE PROTECTION POWDER COATING | Coating agent | Wrong Coating Agent Used. | May Cause Rejections at Customer End. | 6 |  | Lack of Work Instructionss. | Operator Training / Visual Instructionss For Selection of Coating Grade. | 2 | In-process Inspection / First Piece Inspection. | 6 | 626 | 26 | 72 | --- | --- | --- | --- | --- | ---
|  | Coating layer thickness | Inadequate Coating Layer Thickness. | Less Part Life / Susceptibility to Environmental Corrosion. | 5 |  | Improper Setting of Painitng Parameters. | Operator Training / For Adjusting The Correct Coating Parameters. | 2 | In-process Inspection With DFT Meter. | 6 | 526 | 26 | 60 | --- | --- | --- | --- | --- | ---
|  | Coating layer quality | Coating Peeling Off / Less Life of Coating Layer. | Less Part Life / Susceptibility to Environmental Corrosion. | 4 |  | Insufficient Pre-Treatment of Jobs. | Training The Operators For Pre-treatment of Jobs Properly. | 2 | In-process Inspection. | 6 | 426 | 26 | 48 | --- | --- | --- | --- | --- | ---
Sharada Industries. W-199B, S Block, MIDC, Bhosari Pune - 411 026 |  |  |  |  | POTENTIAL FAILURE MODE AND EFFECT ANALYSIS (PROCESS FMEA) | [9 empty] | Format No. : F-DVP-8
Rev. No. : 02
Rev. Date: 2/01/13
ASSY NAME: |  | CHANNEL ASSY.(RUPD) |  |  | ASSY NO: |  | 215331700141 |  |  |  | FMEA NUMBER: |  |  |  | SI/FMEA/215331700141/05
SUB PART NAME: |  |  | --- | [7 empty] | FMEA DATE: |  |  |  | 12/09/2016
SUB PART NO: |  |  | --- | [7 empty] | KEY DATE: |  |  |  | --
MODEL YEAR /VEHICLE(S): |  |  | LPT 1109 |  | MOD.STATUS / NO: |  |  | e/05/06/2014 |  |  | REV . NO: |  |  |  | 00 | REV DATE: | --
CORE TEAM: |  | KAP/PDA/SSP/HAI/ST/YM | [5 empty] | PROCESS RESPOSIBLITY : |  |  | Mrs.Kanchan Pant |  |  |  |  | PAGE: | 07
OP.NO. | PROCESS FUNCTION | REQUIREMENTS | POTENTIAL FAILURE MODE | POTENTIAL EFFECT(s) OF FAILURE. 1. END USER 2. MFG./ASSEMBLY 3. SAFETY | SEVERITY | CLASS | POTENTIAL CAUSE(S) / MECHANISM(S) OF FAILURE MODE | CURRENT PROCESS CONTROL PREVENTION | OCCURANCE | CURRENT PROCESS CONTROL DETECTION | DETECTION | SOD | OD | RPN | RECOMMANDED ACTION(S) | RESP.& TARGET COMPLETITION DATE | ACTION TAKEN | SEVERITY | OCCURANCE | DETECTION | RPN
050 | INSPECTION | To inspect parts as per SI/QP | Inspection fixture / Panel Checker showing incorrect readings / results | Assy. Problem / May cause final rejection at Customer End. | 6 |  | Validation of Inspection Fixture not done. | Insp Fixt Validation done as per Layout Inspection Frequency | 4 | During Fixture Validation | 3 | 653 |  | 72 | --- | --- | --- | --- | --- | --- | ---
|  |  | Measuring Instrument showing incorrect readings | Assy. Problem May cause final rejection at Customer End. | 6 |  | Calibration of Inpection Insrtument not done. | 1. Calibration frequency has been defined 2. Calibration plan has been prepared & calibration is being done as per this plan | 4 | During Calibration | 3 | 663 |  | 72 | --- | --- | --- | --- | --- | --- | ---
|  |  | Human Error (Fualty method of part inspection) | May lead to rejection at our End / customer end. | 4 |  | Human Error (Reproducibility error) not analyzed , since GRR study not done. | MSA Study plan has been prepared & MSA studies are being done as per this plan | 3 | During MSA Study | 3 | 433 |  | 36 | --- | --- | --- | --- | --- | --- | ---
Sharada Industries. W-199B, S Block, MIDC, Bhosari Pune - 411 026 |  |  |  |  | POTENTIAL FAILURE MODE AND EFFECT ANALYSIS (PROCESS FMEA) | [9 empty] | Format No. : F-DVP-8
Rev. No. : 02
Rev. Date: 2/01/13
ASSY NAME: |  | CHANNEL ASSY.(RUPD) |  |  | ASSY NO: |  | 215331700141 |  |  |  | FMEA NUMBER: |  |  |  | SI/FMEA/215331700141/06
SUB PART NAME: |  |  | --- | [7 empty] | FMEA DATE: |  |  |  | 12/09/2016
SUB PART NO: |  |  | --- | [7 empty] | KEY DATE: |  |  |  | --
MODEL YEAR /VEHICLE(S): |  |  | LPT 1109 |  | MOD.STATUS / NO: |  |  | e/05/06/2014 |  |  | REV . NO: |  |  |  | 00 | REV DATE: | --
CORE TEAM: |  | KAP/PDA/SSP/HAI/ST/YM | [5 empty] | PROCESS RESPOSIBLITY : |  |  | Mrs.Kanchan Pant |  |  |  |  | PAGE: | 08
OP.NO. | PROCESS FUNCTION | REQUIREMENTS | POTENTIAL FAILURE MODE | POTENTIAL EFFECT(s) OF FAILURE. 1. END USER 2. MFG./ASSEMBLY 3. SAFETY | SEVERITY | CLASS | POTENTIAL CAUSE(S) / MECHANISM(S) OF FAILURE MODE | CURRENT PROCESS CONTROL PREVENTION | OCCURANCE | CURRENT PROCESS CONTROL DETECTION | DETECTION | SOD | OD | RPN | RECOMMANDED ACTION(S) | RESP.& TARGET COMPLETITION DATE | ACTION TAKEN | SEVERITY | OCCURANCE | DETECTION | RPN
060 | STORAGE | Proper storage of parts to prevent rust accumulation and damage due to handling. | Strenght of parts affected due to rust. | 1. Rejection at assy level. | 4 |  | Contact with air and moisture. | Cleaning of parts | 4 | Inprocess inspection | 4 | 444 | 44 | 64 | 100% application of RPO and parts to be covered with polythene sheets | …….. | ……. | ….. | ….. | ….. | ….
Sharada Industries. W-199B, S Block, MIDC, Bhosari Pune - 411 026 |  |  |  |  | POTENTIAL FAILURE MODE AND EFFECT ANALYSIS (PROCESS FMEA) | [9 empty] | Format No. : F-DVP-8
Rev. No. : 02
Rev. Date: 2/01/13
ASSY NAME: |  | CHANNEL ASSY.(RUPD) |  |  | ASSY NO: |  | 215331700141 |  |  |  | FMEA NUMBER: |  |  |  | SI/FMEA/215331700141/07
SUB PART NAME: |  |  | --- | [7 empty] | FMEA DATE: |  |  |  | 12/09/2016
SUB PART NO: |  |  | --- | [7 empty] | KEY DATE: |  |  |  | --
MODEL YEAR /VEHICLE(S): |  |  | LPT 1109 |  | MOD.STATUS / NO: |  |  | e/05/06/2014 |  |  | REV . NO: |  |  |  | 00 | REV DATE: | --
CORE TEAM: |  | KAP/PDA/SSP/HAI/ST/YM | [5 empty] | PROCESS RESPOSIBLITY : |  |  | Mrs.Kanchan Pant |  |  |  |  | PAGE: | 09
OP.NO. | PROCESS FUNCTION | REQUIREMENTS | POTENTIAL FAILURE MODE | POTENTIAL EFFECT(s) OF FAILURE. 1. END USER 2. MFG./ASSEMBLY 3. SAFETY | SEVERITY | CLASS | POTENTIAL CAUSE(S) / MECHANISM(S) OF FAILURE MODE | CURRENT PROCESS CONTROL PREVENTION | OCCURANCE | CURRENT PROCESS CONTROL DETECTION | DETECTION | SOD | OD | RPN | RECOMMANDED ACTION(S) | RESP.& TARGET COMPLETITION DATE | ACTION TAKEN | SEVERITY | OCCURANCE | DETECTION | RPN
070 | PACKING & DESPATCH | Proper packing of parts as per logistic sheet and packing standards. | Not as per standards. | 1) Part damage | 6 |  | 1) Not adhering to signed-off logistic sheet. 2) Errors in planned logistics. | 1) Operator to be trained to adhere to logistic sheet 2) Logistic sheet to be corrected and signed-off as per requirement. | 3 | Every lot to be checked by dispatch person. | 5 | 635 | 35 | 90 | Logistic sheet to be signed-off and adhered to. | Despatch Inchr. | …… | 6 | 3 | 4 | 72

## 4)P-C-P
PROCESS CONTROL PLAN | [11 empty] | Format No.: F-DVP-7
Rev. No.: 0
Rev. Date: 20/09/05
| Prototype | Pre-launch |  |  | Production |  | Key Contact / Phone:Mr P. V. Modak 2712 0962 |  |  | Date(Orig.): 31/08/2016 |  | (Rev.No.):00 | Date (Rev.) : …..
Process Control Plan Number : SI / PCP /215331700141 /01 | [9 empty] | Customer Engineering
Part Number / Latest Change Level : 215331700141/e/05/06/2014 | [6 empty] | Core Team : KAP/PVB/SSP/VSJ/VB/LS |  |  | Approval/Date [ if reqd.] |  |  |  | --------
Part Name / Description : CHANNEL ASSY.(RUPD) | [6 empty] | Supplier / Plant Approval / |  |  | Customer Quality |  | -------
Supplier / Plant : |  |  |  | Supplier Code : |  |  | Date -------- |  |  | Approval / Date [ if reqd.]
SHARADA INDUSTRIES. |  |  |  | S-06220 |  |  | Other Approval / Date [ if reqd. ] ----- |  |  | Other Approval / Date [ if reqd] -------
Part / | Process Name | Machine | Characteristic |  |  | Special | Product / Process 'Specification/ Tolerance | Methods |  |  |  | Error Proofing | Reaction Plan | Corrective Action
Process | Operation | Device, |  | Product | Process | Char. |  | Evaluation | Sample |  | Control
Number | Description | Tool for Mfg. |  |  |  | Class. |  | Measurement Technique [L.C. ] | Size | Freq./ Quant. | Method
PP-010 | M RECEIPT (CHILD PART RECEIPT) |  | 1 | DIMENSIONS |  |  | To receive child part as Per drawing requirement. | SUPPLIER PDI REPORT | 100 | LOT | LAYOUTS FRQUENCY/ INCOMING INSPECTION REPORT | ............. | Sort / Reject | Sort / Reject & Sent back To Supplier
|  |  | 2 | MATERIAL SPECIFICATION |  |  | AS PER DRAWING | RM TC | 1 | LOT | LAB TC
|  |  | 3 | SURFACE CONDITION |  |  | FREE FROM RUST,SCALE,CRACK, BLACK PATCHES,PITTING | VISUAL | 100 | LOT
PP-020 | TACK & FULL WELDING BKT.0141 TACK & FULL WELD WITH 0152,6311,7120. | CO2 Welding M/C. | 1 | DIMENSION |  |  | 887 ± 5 | M.TAPE | 2 | PER LOT | First piece Inspection/ Inprocess Inspection | ............. | Sort/Rework | Fixture Validation Done at a defined frequency.
|  |  | 2 | DIMENSION |  |  | 1800 | M.TAPE | 2 | PER LOT
|  |  | 3 | C.D |  |  | 817 | M.TAPE | 2 | PER LOT
|  |  | 4 | DIMENSION |  |  | 2050 | M.TAPE | 2 | PER LOT
|  |  | 5 | C.D |  |  | 60 | V.CALIPER | 2 | PER LOT
|  |  | 6 | DIMENSION |  |  | 75 | V.CALIPER | 2 | PER LOT
|  |  | 7 | DIMENSION |  |  | 105 | V.CALIPER | 2 | PER LOT
|  |  | 8 | DIMENSION |  |  | 105 | V.CALIPER | 2 | PER LOT
|  |  | 9 | TACK WELD |  |  | WELD AT 6 PLACES EQUISPACED | VISUAL | 100% | EACH LOT
|  |  | 10 | Welding Parameters | Current |  | As Per CHT-PRD |  | 1 | SHIFT | Process monitoring Sheet
[5 empty] | Wire Brand |  |  | As Per CHT-PRD-24
Voltage
|  |  | 11 | Welding Quality |  |  | Free from spatters, Blow holes & Porosity. | VISUAL | 100% | EACH LOT
PP-030 | C.E.D. | CED Set - up | 1 | DFT |  |  | 20-30 Micron | SS: 7265 | 2 | Per day | In-Process Inspection | check As per test certificate | Sort / Reject | rework / scrap
|  |  | 2 | Cross Cut Adhesion |  |  | 95/100 mimimum | Adhesion Tape
PP-040 | Surface Protection TYPE 10 | Passivation Set-up | 1 | Powder coating Specification |  |  | Black Epoxy | SS: 7651 | 1 | as per production lot quantity | 1st Piece Inspection Record / In-process Inspection | Maintenance of Proper Coating Specifications | Sort / Reject & Sent Back to Supplier | Operator Training for Powder Coating
|  |  | 2 | Coating thickness |  |  | Min. 50μ | DFT meter / adhesive tape test
|  |  | 3 | Coating Quality |  |  | Free of Coating Defects
PP-050 | INSPECTION | MANUAL |  | INSPECTION AS PER QUALITY PLAN. |  |  |  | VISUAL | 100% | LOT | Final Inspection/ Layout frequency for Assy part should be once in year,as This is a Superactive part. | --- | Sort / Reject | 100% application of RPO.100% handling in bins and trolleys.
PP- 060 | STORAGE | MANUAL |  | PARTS WITHOUT RUST & DENT |  |  |  | VISUAL | 100% | LOT | INPROCESS INSPECTION. | --- | Sort / Reject | PER LOT application of RPO.!00% handling in bins and trolleys.
PP-070 | PACKING & DESPATCH | MANUAL | 1 | To be packed as Per signed logistic sheet and packing standards |  |  |  | VISUAL | 100% | EACH LOT | In-Process Inspection | --- | Refer logistic sheet | Logistic sheet to be revisited if any errors and to be signed off by VD and SCM

## 19)QP (hidden)
Sharada Industries W-199 B 'S' Block MIDC Bhosari Pune 411 026 |  |  | QUALITY PLAN |  |  | Q.P. NO : 252709140196/01
Rev. No.: '00
Rev. Date : ……..
Part Name : ASSY AIR FILTER MTG BKT
Part No & Rev : 252709140196/e/28/01/2013
SKETCH :
SR.NO | Parameters |  | Specification |  | Method Of Inspection | Sample Size | Frequency | Remarks
Dimensional
1 | HOLE ID (4 Nos) | HOLE ID (2 Nos) | Ø 12.2 | Ø 12.2 | V.CALIPER | 10 | Per Lot
2 | HOLE ID | HOLE ID | Ø 11 | Ø 11 | V.CALIPER | 10 | Per Lot
3 | CD | CD | 100 ±0.5 |  | H.GAUGE | 10 | Per Lot
4 | CD | CD | 120 ±0.5 |  | H.GAUGE | 10 | Per Lot
5 | CD | CD | 165 ±0.5 |  | H.GAUGE | 10 | Per Lot
6 | CD | CD | 91 ±0.5 |  | H.GAUGE | 10 | Per Lot
7 | DIMENSION |  | 100 ±0.5 |  | H.GAUGE | 10 | Per Lot
8 | DIMENSION |  | 136 ±1 |  | H.GAUGE | 10 | Per Lot
9 | ALL DIMENSIONS |  | As per Inspection Fixture |  |  | 5 | Per Lot
VISUAL
1 | THERE SHOULD NOT BE ANY SHARP BURR. |  |  |  | VISUAL | 100% | EVERY LOT
2 | PART SHOULD BE RUST FREE. |  |  |  | VISUAL | 100% | EVERY LOT
3 | THERE SHOULD NOT BE CRACK |  |  |  | VISUAL | 100% | EVERY LOT
4 | THERE SHOULD NOT BE ANY WELDING SPATTER |  |  |  | VISUAL | 100% | EVERY LOT
PERFORMANCE
1 | NA
MATERIAL CHECK
1 | --- |  |  |  | AS PER SI/RMQP/
Format No.: F-DVP-17
Rev. No.: 01
PREPARED BY |  |  |  | APPR. BY |  |  | Rev. Date: 10/01/13

## 27)PSW (hidden)
Sharada Industries W-199 B 'S' Block MIDC Bhosari Pune 411 026 |  |  |  | PART SUBMISSION WARRANT |  |  |  | Format No.: F-DVP-14
Rev. No.: 01
Rev. Date: 25/09/11
Part Name: | ASSY AIR FILTER MTG BKT | [5 empty] | Part Number : 252709140196
Safety and or |  |  | Engineering Drawing change Level: |  |  | e |  | Dated : | 28/01/2013
Government Regulation Yes No
Additional Engineering Changes | [6 empty] | Dated :
Shown on Drg. No. |  | 252709140196 |  | Purchase order No.: |  | 2540128099 |  | Weight (Kg) : |  | 4.96 kg
Checking Aid No. |  |  |  | Engineering Change Level : |  |  | …… | Dated : | …..
SUPPLIER MANUFACTURING INFORMATION |  |  |  |  | SUBMISSION INFORMATION
Supplier Name & Supplier Code |  |  |  | Dimensional |  | Materials/Functional |  |  | Appearance
SHARADA INDUSTRIES |  |  |  |  | Customer Name / Division: |  |  | TML ,PUNE
Street Address: |  |  |  |  | Buyer / Buyer Code : |  |  | Mr. Keshav Avhad
W-199 S' Block MIDC Bhosari, Pune-26
City: | PUNE | State: | MAHARASHTRA | PIN | 411026 |  | Application : | 497 B S -III ENGINE
Note: Does this part contain any restricted or reportable substances | [7 empty] | Yes | No.
Are plastic parts identified with appropriate ISO marking codes | [7 empty] | Yes | No.
REASON FOR SUBMISSION
Initial Submission | [6 empty] | Change to optional construction or material.
Engineering Change(s) | [6 empty] | Sub-supplier or material source change
Tooling: Transfer, Replacement, Refurbishment or additional | [6 empty] | Change in Part Processing
Correction of discrepancy | [6 empty] | Parts produced at additional location
Tooling Inactive > that 1 year | [6 empty] | Other-Please specify.
REQUESTED SUBMISSION LEVEL (Check One)
Level 1 – Warrant Only (And for designated appearance items, an appearance approval report)
submitted to customer
Level 2 – Warrant with product samples and limited supporting data submitted to customer.
Level 3 – Warrant with product samples and complete supporting data submitted to customer.
Level 4 – Warrant and other requirement as defined by customer.
Level 5 – Warrant with product samples and complete supporting data reviewed at supplier’s
manufacturing location.
SUBMISSION RESULTS
The results for |  | Dimensional measurements |  |  | Material and functional tests |  | Appearance criteria |  | statistical process package.
These results meet all drawing and specification requirements | [5 empty] | yes | no. (“If no”-Explain)
Mold/ Cavity/Production Process |  |  | Press and Fabrication
DECLARATION
I hereby affirm that the samples represented by this warrant are representative of our parts, have been made to
the Production Part Approval Process manual 4th Edition Requirements. I further warrant these samples were
produced at the production rate of 15 Nos / 8 hours. I have noted any deviations from this declaration below.
EXPLANATION / COMMENTS:
Print Name: | Mrs.Kanchan Pant |  |  | Title: | COO |  | Phone No.:. |  | FAX No.:
Supplier Authorised Signature: | [6 empty] | Date :
FOR CUSTOMER USE ONLY (IF APPLICABLE)
Part Warrant Disposition |  |  | Approved |  | Rejected |  | Part Functional Approval |  |  | Approved
|  |  | Other | [6 empty] | Waived
Customer Name: |  | TML PUNE |  |  | Customer Signature: |  |  | Date:

## WPS (CO2) (hidden)
TATA MOTORS LTD | [8 empty] | FORM NO :PC60-F1573
WELDING PROCESS QUALIFICATION ( WPS ) | [8 empty] | DATE :
REV N0 : 00
SUPPLIER : | [8 empty] | PAGE 1 OF 1
Welding Proces :- Metal Inert Gas |  |  |  |  | Machine/ Model:-
(MIG/CO2)
PQR No.:- |  | PQR / SI / 01 |  |  | Type: - Manual |  |  | Semi-Automatic
Ref WPS No.:- |  | WPS / 01 |  |  |  | Automatic
JOINT DESIGN USED |  |  |  |  | POSITION
Type:- | LAP JOINT |  |  |  | Position of welding : Flat
Backing : Yes No |  |  |  |  | Vertical Progression: Up Down
Edge preparation : refer fig. Below
BASE METALS |  |  |  |  | ELECTRICAL CHARACTERISTICS
Material Spec.: |  | Fe 410 |  |  | Transfer Mode:
Short-Circuiting Globular Spray
Current: AC DCEP DCEN
Thickness: |  | 2.5 mm, 4mm.
FILLER METALS |  |  |  |  | SHIELDING
AWS Specification :- |  |  | ER 70S-6 |  | Gas : | co2
Size :- |  |  | 0.8 |  | Composition : |  | 99.99% | Flow rate : |  | 06 to 18 Ltrs/min.
TECHNIQUE |  |  |  |  | PRE HEATING : |  | N.A.
Stringer or Weave Bead :- |  |  | STRINGER
Multi-pass or Single Pass (per side) :- |  |  |  | SINGLE PASS.
Contact Tube to Work Distance :- |  |  |  | 10 mm MAX. | POST HEATING |  | N.A.
Peening : |  | NA
Interpass Cleaning :- |  |  | NA
Process | Pass | Filler Metals |  | Current
|  | Class | Diam. | Type & Polarity | Amps & Volt. | Wire speed
GMAW | SINGLE | AWS SFA 5.1, AL 4043 | 0.8 | AC | 190-220 Amp & 20-22 Volts | 50-60
WELDING
Testing Frequency
1) Visual Test :Acceptable- Yes / No
2 ) Penetration Test : Acceptable- Yes / No
We,the undersigned,certify that statements in this record are correct and that the test welds were prepared, welded,
and tested in accordance with the requirements of section 5,Part B of ANSI/AWS D1.1
Manufacturer : |  | Anand Khandare , SHARADA INDUSTRIES.
Authorized by :
2015-12-06 |  | 00 |  | Poonam Awale
DATE |  | REV NO |  | PREPARED BY |  |  | APPD. BY TML, Pune

## SPC_252709140196 (hidden)
SHARADA INDUSTRIES W-199 , 'S' BLOCK ,BHOSARI,PUNE-26 |  |  | STATISTICAL PROCESS CONTROL (X-bar & R chart) STUDY | [10 empty] | Format No: |  | F-QAD-29
[14 empty] | Revision No: |  | 0
[14 empty] | Revision Date: |  | 20-02-2015
PART NAME : |  | ASSY AIR FILTER MTG BKT |  |  | INSTRUMENT : |  | Height Gauge |  |  | LEAST COUNT : |  | 0.02
PART NO. : |  | 2527 0914 0196 |  |  | SPECIFIC : |  | 136 ±1 |  |  | NO.OF DECIMALS: |  | 3 |  |  |  | DATE:
SAMPLE SIZE :
DATA COLLECTION: -
SNO. | 1 | 2 | 3 | 4 | 5 | 6 | 7 | 8 | 9 | 10 | U.T.L. | 137
1 | 135.8 | 136.26 | 135.96 | 135.86 | 136.12 | 135.92 | 136.12 | 135.8 | 136.08 | 135.8
2 | 136.12 | 135.92 | 135.8 | 136.12 | 135.8 | 136.08 | 136.2 | 136.2 | 136.26 | 136.12
3 | 135.8 | 136.12 | 136.12 | 135.82 | 136.12 | 136.12 | 136.08 | 136.08 | 136.12 | 136.08 | L.T.L. | 135
4 | 135.92 | 135.8 | 135.92 | 135.92 | 136.2 | 136.2 | 135.92 | 136.26 | 136.08 | 136.12
5 | 136.26 | 135.92 | 136.26 | 136.2 | 135.8 | 136.2 | 136.26 | 135.92 | 135.92 | 136.2
CALCULATIONS FOR HISTOGRAM : -
XLARGE | 136.26 | 136.26 | 136.26 | 136.2 | 136.2 | 136.2 | 136.26 | 136.26 | 136.26 | 136.2 | Xmax. = | 136.26 | NO.OF NON CONFORMING PART = |  |  | 0 | NOS.
XSMALL | 135.8 | 135.8 | 135.8 | 135.82 | 135.8 | 135.92 | 135.92 | 135.8 | 135.92 | 135.8 | Xmin. = | 135.8
RANGE | 0.46 | 0.46 | 0.46 | 0.38 | 0.4 | 0.28 | 0.34 | 0.46 | 0.34 | 0.4 | R - BAR = | 0.398 | NO. OF PARTS ABOVE U.T.L. = |  |  | 0 | NOS.
AVG. | 135.98 | 136.004 | 136.012 | 135.984 | 136.008 | 136.104 | 136.116 | 136.052 | 136.092 | 136.064 | X - BAR = | 136.0416 | NO. OF PARTS BELOW L.T.L. = |  |  | 0 | NOS.
Process Width ( P ) = |  |  | 0.46 |  | Specification Width(S) = |  |  | 2 |  | Index (K)={2 x (D-XBAR)/S} = |  |  | 0.0416 | INTERVAL |  | FREQ. | CU. FREQ.
Design Centre ( D ) = |  |  | 136 |  | Interval = |  |  | 0.1534 |  | Selecting no. of classes = |  |  | 3 | 135.3398 | 135.4932 | 0 | 0
Starting Point = |  |  | 135.8 |  | No. of readings = |  |  | 50 |  | Shift Of 'X-BAR' from 'D' = |  |  | 0.0416 | 135.4932 | 135.6466 | 0 | 0
[14 empty] | 135.6466 | 135.8 | 8 | 8
[14 empty] | 135.8 | 135.9534 | 11 | 19
[14 empty] | 135.9534 | 136.1068 | 7 | 26
[14 empty] | 136.1068 | 136.2602 | 24 | 50
[14 empty] | 136.2602 | 136.4136 | 0 | 50
[14 empty] | 136.4136 | 136.567 | 0 | 50
[14 empty] | 136.567 | 136.7204 | 0 | 50
[14 empty] | 136.7204 | 136.8738 | 0 | 50
[14 empty] | 136.8738 | 137.0272 | 0 | 50 | R - Bar | 0.398 | 0.398 | 0.398 | 0.398 | 0.398 | 0.398 | 0.398 | 0.398 | 0.398 | 0.398
[14 empty] | 137.0272 | 137.1806 | 0 | 50 | X - Bar | 136.0416 | 136.0416 | 136.0416 | 136.0416 | 136.0416 | 136.0416 | 136.0416 | 136.0416 | 136.0416 | 136.0416
[14 empty] | U.C.L.XBAR = |  | 136.0416 |  |  | 136.0416 | 136.0416 | 136.0416 | 136.0416 | 136.0416 | 136.0416 | 136.0416 | 136.0416 | 136.0416 | 136.0416
[14 empty] | L.C.L.XBAR = |  | 136.0416 |  |  | 136.0416 | 136.0416 | 136.0416 | 136.0416 | 136.0416 | 136.0416 | 136.0416 | 136.0416 | 136.0416 | 136.0416
[14 empty] | U.C.L.RBAR = |  | 0 |  |  | 0 | 0 | 0 | 0 | 0 | 0 | 0 | 0 | 0 | 0
[14 empty] | L.C.L.RBAR = |  | 0 |  |  | 0 | 0 | 0 | 0 | 0 | 0 | 0 | 0 | 0 | 0
[14 empty] | Std.Dev."s" = |  | 0.15825
[14 empty] | Cp=(S/6s) = |  | 2.1065
CONCLUSION : - |  | PROCESS IS EXCELLENT | [11 empty] | Cpk={1-K}xPp) = |  | 2.0189
CP,CPk => 1.67 ACCEPTABLE