## Sheet1
Process Name | Machine | Tool | Product Characteristic | Process Characteristic | Specification | Control Method | Sample Size | Frequency | Reaction Plan
Material Receiving | Vernier Caliper / Visual | Caliper, Micrometer | Material grade, dimensions | Incoming material condition | Per drawing REV-C, Grade 4.6 | Visual + caliper, cert verification | 100% | Each lot | Quarantine lot, raise NCR, notify SQE
Surface Preparation | Degreaser Tank DT-01 | Brush, Air Gun | Surface cleanliness | Degrease temperature | 60°C ± 5°C, no visible oil | Thermometer check, visual | 1/shift | Each shift | Stop, re-clean, re-verify temperature
Spot Welding | Spot Welding SPM-01 | Electrode Tip E-12 | Weld nugget diameter | Weld current, force, time | 12 spots, Ø5.0–6.5mm, 3.2–3.8 kN | Pull test + visual every 50 pcs | 1/50 | Each 50 pcs | Stop line, check electrodes, 100% pull test
Dimensional Inspection | CMM Fixture F-04 | CMM Probe | Critical dimensions | CMM measurement | 6 dims per DRG-101, tol ±0.05mm | CMM 100% first-off, then 1/50 | 100% 1st-off | First-off + random | Stop, segregate, re-inspect with senior QE
Final Assembly | Assembly Station A3 | Torque Wrench TW-07 | Fastener torque | Torque application | 25 Nm ± 2 Nm per TM-07 | Torque audit 1/20 | 1/20 | Random | Loosen, re-torque, record deviation
Leak Test | Leak Test Bench LT-02 | Pressure Gauge | Leak rate | Test pressure | Max 0.5 mbar/min at 2 bar | 100% leak test | 100% | Each part | Scrap or rework, re-test 100%
Packaging | Packing Line PL-01 | Stretch Wrap Machine | Label correctness | Pack orientation | Label per std LBL-04, correct orientation | Visual 1/10 | 1/10 | Random | Relabel, re-inspect 100%